## SST
HPLC System Suitability Report
Analysis Data | Assay
Sample(s) | CIPRODAC 500 TABLETS
Reference Substance: | CIPROFLOXACIN HYDROCHLORIDE BP
% age Purity: | 94.3
Weight (mg): | 18.6
Standard Conc (mg/mL): | 0.186
Injection Number | Peak Areas | Theoretical Plates (USP) | Tailing Factor (Assym) | Retention Times (min)
1 | 86702438 | 4602.5 | 1.1 | 10.6
2 | 87175432 | 4481.4 | 1.1 | 10.6
3 | 87760625 | 4482 | 1.1 | 10.6
4 | 87351832 | 4350 | 1.1 | 10.5
5 | 87475103 | 4303.5 | 1 | 10.5
6 | 87949992 | 4232.2 | 1 | 10.5
Averages: | 87402570.3333 | 4408.6 | 1.0667 | 10.55
RSD: | 0.5059%
n: | 6
Summary: | The RSD of the peak areas for six replicate injections of SST Std is less than 2.0%.
The number of Theoretical Plates (USP) for all peaks is greater than 2000
The Assymetry of all peaks were below 2.0
Analysis Data | Dissolution
Reference Substance:
% age Purity:
Weight (mg):
Standard Conc (mg/mL):
Injection Number | Peak Areas | Theoretical Plates (USP) | Tailing Factor (Assym) | Retention Times (min)
1
2
3
4
5
6
Averages: | #DIV/0! | #DIV/0! | #DIV/0! | #DIV/0!
RSD: | #DIV/0!
n: | 0
Summary: | The RSD of the peak areas for six replicate injections of SST Std is less than 2.0%.
The number of Theoretical Plates (USP) for all peaks is greater than 2000
The Assymetry of all peaks were below 2.0
| Name |  |  | Date | Signature
Analysed by:
Reviewed By:

## Uniformity
Please enter the required information in the cells highlighted in green
Uniformity of Weight Test Report
Sample Name: |  | CIPRODAC 500 TABLETS
Laboratory Ref No: |  | NDQD201608075
Active Ingredient: |  | CIPROFLOXACIN HYDROCHLORIDE BP
Label Claim: |  | Each tablet contains Ciprofloxacin hydrochloride USP 583mg equivalent to ciprofloxacin 500 mg
Date Analysis Started: |  | 2016-08-10 08:24:29
Date Analysis Completed: |  | #REF!
Analysis Data |  | Uniformity of weight
|  | Tablet weight (mg) | % Deviation
|  | 752.73 | 0.4229%
|  | 747.74 | -0.2428%
|  | 762.48 | 1.724%
|  | 744.57 | -0.6657%
|  | 754.12 | 0.6084%
|  | 743.6 | -0.7951%
|  | 756.03 | 0.8632%
|  | 749.48 | -0.01067%
|  | 744.76 | -0.6404%
|  | 746.63 | -0.3909%
|  | 756.02 | 0.8618%
|  | 755.95 | 0.8525%
|  | 739.82 | -1.299%
|  | 737.33 | -1.632%
|  | 741.58 | -1.065%
|  | 761.33 | 1.57%
|  | 753.37 | 0.5083%
|  | 742.15 | -0.9886%
|  | 744.89 | -0.623%
|  | 756.62 | 0.9419%
| Total | 14991.2
| Average | 749.56
| Average | % Deviation from mean
| 749.56 | -5% | 712.082
|  | 5% | 787.038
| Name |  | Date | Signature
Analysed by:
Reviewed By:

## CIPROFLOXACIN
National Quality Control Laboratory
Laboratory Data Calculation Spreadsheet
Please enter the required information in the cells highlighted in green
Analysis Report
Sample Name: | CIPRODAC 500 TABLETS
Laboratory Ref No: | NDQD201608075 | 29
Active Ingredient: | CIPROFLOXACIN BP
Label Claim: | Each tablet contains Ciprofloxacin hydrochloride USP 583mg equivalent to ciprofloxacin 500 mg
Date Analysis Started: | 2016-08-10 08:24:29
Date Analysis Completed:
Analysis Data
Reference Substance: | Ciprofloxacin hcl
Code: | C28 8
% age Purity: | 94.3
% Water content: | 0 | If correction for water content is not needed please enter 0
% Purity corrected for water: | 94.3
Mwt of compound in free base form: | 367.8 | Enter molecular mass of compound in free base form. If salt conversion is NOT needed, enter 1.
Mwt of compound in salt form: | 385.82 | Enter molecular mass of compound in salt form. If salt conversion is NOT needed, enter 1.
1 mg of salt is equivalent to | 0.95329 | free base
Initial Standard dilution volume (mL): | 100 |  | Standard A |  | Standard B
1st Dilution Standard transfer Volume (mL: | 1 | Injection | Response: | Normalised Response: | Response: | Normalised Response: |  | Std Response Deviation
1st Dilution Standard Final Volume (mL): | 1 | 1 | 87937886 | 105185140.5518 | 98994394 | 103643717.4673
2nd Dilution Standard Transfer Volume (mL): | 1 | 2 | 88040142 | 105307452.0175 | 99078411 | 103731680.3696 |  | 1.424%
2nd Dilution Standard Final Volume (mL): | 1 | 3 | 87056330 | 104130685.0039 | 98691393 | 103326485.8669
3rd Dilution Standard Volume (mL: | 1 | 4 |  | - |  | -
3rd Dilution Standard Final Volume (mL): | 1 | Average: | 87678119.3333 | 104874425.8577 | 98921399.3333 | 103567294.5679
4th Dilution Standard Transfer Volume (mL): | 1 | Mass of RS (mg): | 18.6 |  | 21.25
4th Dilution Standard Final Volume (mL): | 1 | Mass of WRS as free base (mg): | 17.7313 |  | 20.2575
Standard Dilution Factor | 100 | Purity correction (mg): | 16.7206 |  | 19.1028
If there are no serial dilutions, or only one dilution, enter 1 in all boxes not used. |  | Concentration (mg/mL): | 0.16721 |  | 0.19103
|  | Desired Concentration (mg/mL): | 0.2
|  | Desired Weight as free base (mg): | 20
|  | Desired Weight as salt (mg): | 20.9799
|  | Average Normalised Response: | 104220860.2128
|  | RSD: | 0.8017%
|  | n: | 6
Analysis Data | Determination of Content of Active Ingredient in the Sample
Label Claim: | Each tablet contains Ciprofloxacin hydrochloride USP 583mg equivalent to ciprofloxacin 500 mg
Each Tablet contains | 500 | CIPROFLOXACIN BP
Average Tablet Content Weight (mg): | 749.56
Initial Sample dilution Volume (mL): | 100 |  | Powder Weight (mg) | Injection | Response: | Determined Amt (mg) | % Assay
1st Dilution Sample transfer Volume (mL): | 2 | Assay Smp A | 1499.75 | 1 | 108871485 | 522.092 | 104.4%
1st Dilution Sample Final Volume (mL): | 100 |  |  | 2 | 109020126 | 522.8048 | 104.6%
2nd Dilution Sample Transfer Volume (mL): | 1 |  |  | 3 | 109912580 | 527.0845 | 105.4%
2nd Dilution Sample Final Volume (mL): | 1 |  |  | 4 |  | - | -
3rd Dilution Sample Transfer Volume (mL: | 1 | Assay Smp B | 1494.84 | 1 | 104551354 | 503.0217 | 100.6%
3rd Dilution Sample Final Volume (mL): | 1 |  |  | 2 | 105779071 | 508.9285 | 101.8%
4th Dilution Sample Transfer Volume (mL): | 1 |  |  | 3 | 105805357 | 509.055 | 101.8%
4th Dilution Sample Final Volume (mL): | 1 |  |  | 4 |  | - | -
Sample Dilution Factor | 5000 | Assay Smp C | 1516.25 | 1 |  | - | -
Desired Sample Weight (mg): | 1499.12 |  |  | 2 |  | - | -
If there are no serial dilutions, or only one dilution, enter 1 in all boxes not used. |  |  |  | 3 |  | - | -
|  |  |  | 4 |  | - | -
[5 empty] | Average: | 515.4977 | 103.1%
[5 empty] | RSD: | 1.884% | 1.884%
[5 empty] | n: | 6 | 6
Comment: | The content of | CIPROFLOXACIN BP |  | in the sample as a percentage of the stated label claim is |  | 103.1%
DISSOLUTION: | Determination of Active Ingredient Dissolved
Reference Substance: | Ciprofloxacin hcl
Code: | C28 8
% age Purity: | 94.3
% Water content: | 0 | If correction for water content is not needed please enter 0
% Purity corrected for water: | 94.3
Mwt of compound in free base form: | 367.8 | Enter molecular mass of compound in free base form. If salt convertion is NOT needed, enter 1.
Mwt of compound in salt form: | 385.82 | Enter molecular mass of compound in salt form. If salt convertion is NOT needed, enter 1.
1 mg of salt is equivalent to | 0.95329 | free base
Initial Standard dilution volume (mL): | 50 |  | Standard A |  | Standard B
1st Dilution Standard transfer Volume (mL: | 1 | Injection | Response: | Normalised Response: | Response: | Normalised Response: |  | Std Response Deviation
1st Dilution Standard Final Volume (mL): | 10 | 1 | 0.503 | 0.6536 | 0.561 | 0.66775
2nd Dilution Standard Transfer Volume (mL): | 1 | 2 | 0.504 | 0.6549 | 0.561 | 0.66775 |  | 2.621%
2nd Dilution Standard Final Volume (mL): | 1 | 3 | 0.503 | 0.6536 | 0.566 | 0.67371
3rd Dilution Standard Volume (mL: | 1 | 4 |  | - |  | -
3rd Dilution Standard Final Volume (mL): | 1 | Average: | 0.50333 | 0.65404 | 0.56267 | 0.66974
4th Dilution Standard Transfer Volume (mL): | 1 | Amt of RS (mg): | 23.78 |  | 25.96
4th Dilution Standard Final Volume (mL): | 1 | Amt of RS as free base (mg): | 22.6693 |  | 24.7475
Standard Dilution Factor | 500 | Purity correction: | 21.3772 |  | 23.3369
If there are no serial dilutions, or only one dilution, enter 1 in all boxes not used. |  | Conc (mg/mL): | 0.042754 |  | 0.046674
|  | Desired Concentration (mg/mL): | 0.055556
|  | Desired Weight as free base (mg): | 27.7778
|  | Desired Weight as salt (mg): | 29.1387
|  | Average Normalised Peak Area: | 0.66189
|  | RSD: | 1.342%
|  | n: | 6
Medium Volume (mL): | 900 | Capsule No. | Response: | Amt Released (mg): | %age Released:
1st Dilution Sample transfer Volume (mL: | 1 | 1 | 0.651 | 491.775 | 98.36%
1st Dilution Sample Final Volume (mL): | 10 | 2 | 0.645 | 487.2425 | 97.45%
2nd Dilution Sample Transfer Volume (mL): | 1 | 3 | 0.634 | 478.933 | 95.79%
2nd Dilution Sample Final Volume (mL): | 1 | 4 | 0.656 | 495.5521 | 99.11%
3rd Dilution Sample Transfer Volume (mL: | 1 | 5 | 0.643 | 485.7317 | 97.15%
3rd Dilution Sample Final Volume (mL): | 1 | 6 | 0.644 | 486.4871 | 97.3%
4th Dilution Sample Transfer Volume (mL): | 1
4th Dilution Sample Final Volume (mL): | 1 |  | Average: | 487.6202 | 97.52%
Sample Dilution Factor | 9000 |  | RSD: | 1.162% | 1.162%
If there are no serial dilutions, or only one dilution, enter 1 in all boxes not used. |  |  | n: | 6 | 6
Comment: | The amount of | CIPROFLOXACIN BP |  | dissolved as a percentage of the stated label claim is |  | 97.52%
| Name |  |  | Date |  | Signature
Analysed by:
Reviewed By:
5