## Uniformity
Please enter the required information in the cells highlighted in green
Uniformity of Weight Test Report
Sample Name: |  | ABACAVIR SULFATE / LAMIVUDINE TABLETS 600 MG* /300 MG
Laboratory Ref No: |  | NDQD201608076
Active Ingredient: |  | ABACAVIR SULFATE & LAMIVUDINE
Label Claim: |  | Each film coated tablet contains Abacavir sulphate 600 mg. Lamivudine 300 mg
Date Analysis Started: |  | 2016-08-22 14:35:09
Date Analysis Completed: |  | #REF!
Analysis Data |  | Uniformity of weight
|  | Tablet weight (mg) | % Deviation
|  | 1436.8 | 0.4044%
|  | 1416.2 | -1.035%
|  | 1447.96 | 1.184%
|  | 1436.67 | 0.3953%
|  | 1413.25 | -1.241%
|  | 1434.81 | 0.2653%
|  | 1426.63 | -0.3063%
|  | 1412.37 | -1.303%
|  | 1426.69 | -0.3021%
|  | 1431.87 | 0.05989%
|  | 1432.08 | 0.07456%
|  | 1412.96 | -1.262%
|  | 1431.66 | 0.04521%
|  | 1428.76 | -0.1574%
|  | 1438.99 | 0.5574%
|  | 1461.13 | 2.105%
|  | 1442.12 | 0.7762%
|  | 1422.01 | -0.6291%
|  | 1436.4 | 0.3764%
|  | 1430.9 | -0.007897%
| Total | 28620.26
| Average | 1431.013
| Average | % Deviation from mean
| 1431.013 | -5% | 1359.4624
|  | 5% | 1502.5637
| Name |  | Date | Signature
Analysed by:
Reviewed By:

## Abacavir sulfate
National Quality Control Laboratory
Laboratory Data Calculation Spreadsheet
Please enter the required information in the cells highlighted in green
Analysis Report
Sample Name: | ABACAVIR SULFATE / LAMIVUDINE TABLETS 600 MG* /300 MG
Laboratory Ref No: | NDQD201608076 | 29
Active Ingredient: | ABACAVIR SULFATE & LAMIVUDINE
Label Claim: | Each film coated tablet contains Abacavir sulphate 600 mg. Lamivudine 300 mg
Date Analysis Started: | 2016-08-22 14:35:09
Date Analysis Completed: | 2016-09-02
Analysis Data
Reference Substance: | Abacavir Sulfate
Code: | A12-4
% age Purity: | 99.5
% Water content: | 0 | If correction for water content is not needed please enter 0
% Purity corrected for water: | 99.5
Mwt of compound in free base form: | 572.66 | Enter molecular mass of compound in free base form. If salt conversion is NOT needed, enter 1.
Mwt of compound in salt form: | 670.74 | Enter molecular mass of compound in salt form. If salt conversion is NOT needed, enter 1.
1 mg of salt is equivalent to | 0.85377 | free base
Initial Standard dilution volume (mL): | 50 |  | Standard A |  | Standard B
1st Dilution Standard transfer Volume (mL: | 10 | Injection | Response: | Normalised Response: | Response: | Normalised Response: |  | Std Response Deviation
1st Dilution Standard Final Volume (mL): | 100 | 1 | 26365537 | 29270388.2941 | 24591859 | 28919551.9041
2nd Dilution Standard Transfer Volume (mL): | 1 | 2 | 26480544 | 29398066.3136 | 24575684 | 28900530.416 |  | 1.416%
2nd Dilution Standard Final Volume (mL): | 1 | 3 | 26447881 | 29361804.6325 | 24566370 | 28889577.3317
3rd Dilution Standard Volume (mL: | 1 | 4 |  | - |  | -
3rd Dilution Standard Final Volume (mL): | 1 | Average: | 26431320.6667 | 29343419.7467 | 24577971 | 28903219.8839
4th Dilution Standard Transfer Volume (mL): | 1 | Mass of RS (mg): | 31.81 |  | 30.03
4th Dilution Standard Final Volume (mL): | 1 | Mass of WRS as free base (mg): | 27.1585 |  | 25.6388
Standard Dilution Factor | 500 | Purity correction (mg): | 27.0227 |  | 25.5106
If there are no serial dilutions, or only one dilution, enter 1 in all boxes not used. |  | Concentration (mg/mL): | 0.054045 |  | 0.051021
|  | Desired Concentration (mg/mL): | 0.06
|  | Desired Weight as free base (mg): | 30
|  | Desired Weight as salt (mg): | 35.1381
|  | Average Normalised Response: | 29123319.8153
|  | RSD: | 0.8408%
|  | n: | 6
Analysis Data | Determination of Content of Active Ingredient in the Sample
Label Claim: | Each film coated tablet contains Abacavir sulphate 600 mg. Lamivudine 300 mg
Each Tablet contains | 600 | ABACAVIR SULFATE & LAMIVUDINE
Average Tablet Content Weight (mg): | 1431.013
Initial Sample dilution Volume (mL): | 200 |  | Powder Weight (mg) | Injection | Response: | Determined Amt (mg) | % Assay
1st Dilution Sample transfer Volume (mL): | 10 | Assay Smp A | 1430.49 | 1 | 28531664 | 588.0256 | 98%
1st Dilution Sample Final Volume (mL): | 50 |  |  | 2 | 28613442 | 589.711 | 98.29%
2nd Dilution Sample Transfer Volume (mL): | 10 |  |  | 3 | 28575827 | 588.9358 | 98.16%
2nd Dilution Sample Final Volume (mL): | 100 |  |  | 4 |  | - | -
3rd Dilution Sample Transfer Volume (mL: | 1 | Assay Smp B | 1432.38 | 1 | 28619625 | 589.0601 | 98.18%
3rd Dilution Sample Final Volume (mL): | 1 |  |  | 2 | 28698134 | 590.676 | 98.45%
4th Dilution Sample Transfer Volume (mL): | 1 |  |  | 3 | 28781431 | 592.3905 | 98.73%
4th Dilution Sample Final Volume (mL): | 1 |  |  | 4 |  | - | -
Sample Dilution Factor | 10000 | Assay Smp C | 1433.74 | 1 | 27836771 | 572.4037 | 95.4%
Desired Sample Weight (mg): | 1431.013 |  |  | 2 | 27858682 | 572.8542 | 95.48%
If there are no serial dilutions, or only one dilution, enter 1 in all boxes not used. |  |  |  | 3 | 27619227 | 567.9303 | 94.66%
|  |  |  | 4 |  | - | -
[5 empty] | Average: | 583.5541 | 97.26%
[5 empty] | RSD: | 1.636% | 1.636%
[5 empty] | n: | 9 | 9
Comment: | The content of | ABACAVIR SULFATE & LAMIVUDINE |  | in the sample as a percentage of the stated label claim is |  | 97.26%
DISSOLUTION: | Determination of Active Ingredient Dissolved
Reference Substance: | Abacavir Sulfate
Code: | A12-4
% age Purity: | 99.5
% Water content: | 0 | If correction for water content is not needed please enter 0
% Purity corrected for water: | 99.5
Mwt of compound in free base form: | 154.46 | Enter molecular mass of compound in free base form. If salt convertion is NOT needed, enter 1.
Mwt of compound in salt form: | 165.23 | Enter molecular mass of compound in salt form. If salt convertion is NOT needed, enter 1.
1 mg of salt is equivalent to | 0.93482 | free base
Initial Standard dilution volume (mL): | 50 |  | Standard A |  | Standard B
1st Dilution Standard transfer Volume (mL: | 1 | Injection | Response: | Normalised Response: | Response: | Normalised Response: |  | Std Response Deviation
1st Dilution Standard Final Volume (mL): | 1 | 1 | 130997132 | 147579710.9067 | 122328016 | 145981942.0065
2nd Dilution Standard Transfer Volume (mL): | 1 | 2 | 132686306 | 149482712.9555 | 121814045 | 145368587.1335 |  | 1.567%
2nd Dilution Standard Final Volume (mL): | 1 | 3 | 132424372 | 149187621.4264 | 123593365 | 147491964.8972
3rd Dilution Standard Volume (mL: | 1 | 4 |  | - |  | -
3rd Dilution Standard Final Volume (mL): | 1 | Average: | 132035936.6667 | 148750015.0962 | 122578475.3333 | 146280831.3458
4th Dilution Standard Transfer Volume (mL): | 1 | Amt of RS (mg): | 31.81 |  | 30.03
4th Dilution Standard Final Volume (mL): | 1 | Amt of RS as free base (mg): | 29.7366 |  | 28.0726
Standard Dilution Factor | 50 | Purity correction: | 29.5879 |  | 27.9322
If there are no serial dilutions, or only one dilution, enter 1 in all boxes not used. |  | Conc (mg/mL): | 0.59176 |  | 0.55864
|  | Desired Concentration (mg/mL): | 0.66667
|  | Desired Weight as free base (mg): | 33.3333
|  | Desired Weight as salt (mg): | 39.0424
|  | Average Normalised Peak Area: | 147515423.221
|  | RSD: | 1.119%
|  | n: | 6
Medium Volume (mL): | 900 | Capsule No. | Response: | Amt Released (mg): | %age Released:
1st Dilution Sample transfer Volume (mL: | 1 | 1 | 157720799 | 641.5091 | 106.9%
1st Dilution Sample Final Volume (mL): | 1 | 2 | 156649004 | 637.1497 | 106.2%
2nd Dilution Sample Transfer Volume (mL): | 1 | 3 | 149528764 | 608.189 | 101.4%
2nd Dilution Sample Final Volume (mL): | 1 | 4 | 153141076 | 622.8816 | 103.8%
3rd Dilution Sample Transfer Volume (mL: | 1 | 5 | 155157779 | 631.0843 | 105.2%
3rd Dilution Sample Final Volume (mL): | 1 | 6 | 151469389 | 616.0822 | 102.7%
4th Dilution Sample Transfer Volume (mL): | 1
4th Dilution Sample Final Volume (mL): | 1 |  | Average: | 626.1493 | 104.4%
Sample Dilution Factor | 900 |  | RSD: | 2.04% | 2.04%
If there are no serial dilutions, or only one dilution, enter 1 in all boxes not used. |  |  | n: | 6 | 6
Comment: | The amount of | ABACAVIR SULFATE & LAMIVUDINE |  | dissolved as a percentage of the stated label claim is |  | 104.4%
| Name |  |  | Date |  | Signature
Analysed by:
Reviewed By:
5

## Lamivudine
National Quality Control Laboratory
Laboratory Data Calculation Spreadsheet
Please enter the required information in the cells highlighted in green
Analysis Report
Sample Name: | ABACAVIR SULFATE / LAMIVUDINE TABLETS 600 MG* /300 MG
Laboratory Ref No: | NDQD201608076 | 29
Active Ingredient: | ABACAVIR SULFATE & LAMIVUDINE
Label Claim: | Each film coated tablet contains Abacavir sulphate 600 mg. Lamivudine 300 mg
Date Analysis Started: | 2016-08-22 14:35:09
Date Analysis Completed: | 2016-09-02
Analysis Data
Reference Substance: | Lamivudine
Code: | L3-7
% age Purity: | 100
% Water content: | 0 | If correction for water content is not needed please enter 0
% Purity corrected for water: | 100
Mwt of compound in free base form: | 1 | Enter molecular mass of compound in free base form. If salt conversion is NOT needed, enter 1.
Mwt of compound in salt form: | 1 | Enter molecular mass of compound in salt form. If salt conversion is NOT needed, enter 1.
1 mg of salt is equivalent to | 1 | free base
Initial Standard dilution volume (mL): | 50 |  | Standard A |  | Standard B
1st Dilution Standard transfer Volume (mL: | 10 | Injection | Response: | Normalised Response: | Response: | Normalised Response: |  | Std Response Deviation
1st Dilution Standard Final Volume (mL): | 100 | 1 | 9520384 | 9201402.0619 | 9094006 | 9081896.8043
2nd Dilution Standard Transfer Volume (mL): | 1 | 2 | 9556791 | 9236589.2397 | 9098275 | 9086160.1198 |  | 1.485%
2nd Dilution Standard Final Volume (mL): | 1 | 3 | 9544349 | 9224564.1108 | 9082064 | 9069970.7057
3rd Dilution Standard Volume (mL: | 1 | 4 |  | - |  | -
3rd Dilution Standard Final Volume (mL): | 1 | Average: | 9540508 | 9220851.8041 | 9091448.3333 | 9079342.5433
4th Dilution Standard Transfer Volume (mL): | 1 | Mass of RS (mg): | 15.52 |  | 15.02
4th Dilution Standard Final Volume (mL): | 1 | Mass of WRS as free base (mg): | 15.52 |  | 15.02
Standard Dilution Factor | 500 | Purity correction (mg): | 15.52 |  | 15.02
If there are no serial dilutions, or only one dilution, enter 1 in all boxes not used. |  | Concentration (mg/mL): | 0.03104 |  | 0.03004
|  | Desired Concentration (mg/mL): | 0.03
|  | Desired Weight as free base (mg): | 15
|  | Desired Weight as salt (mg): | 15
|  | Average Normalised Response: | 9150097.1737
|  | RSD: | 0.858%
|  | n: | 6
Analysis Data | Determination of Content of Active Ingredient in the Sample
Label Claim: | Each film coated tablet contains Abacavir sulphate 600 mg. Lamivudine 300 mg
Each Tablet contains | 300 | ABACAVIR SULFATE & LAMIVUDINE
Average Tablet Content Weight (mg): | 1431.013
Initial Sample dilution Volume (mL): | 200 |  | Powder Weight (mg) | Injection | Response: | Determined Amt (mg) | % Assay
1st Dilution Sample transfer Volume (mL): | 10 | Assay Smp A | 1430.49 | 1 | 9115244 | 298.9666 | 99.66%
1st Dilution Sample Final Volume (mL): | 50 |  |  | 2 | 9130491 | 299.4666 | 99.82%
2nd Dilution Sample Transfer Volume (mL): | 10 |  |  | 3 | 9107228 | 298.7036 | 99.57%
2nd Dilution Sample Final Volume (mL): | 100 |  |  | 4 |  | - | -
3rd Dilution Sample Transfer Volume (mL: | 1 | Assay Smp B | 1432.38 | 1 | 9102777 | 298.1637 | 99.39%
3rd Dilution Sample Final Volume (mL): | 1 |  |  | 2 | 9120506 | 298.7444 | 99.58%
4th Dilution Sample Transfer Volume (mL): | 1 |  |  | 3 | 9142536 | 299.466 | 99.82%
4th Dilution Sample Final Volume (mL): | 1 |  |  | 4 |  | - | -
Sample Dilution Factor | 10000 | Assay Smp C | 1433.74 | 1 | 8894597 | 291.0684 | 97.02%
Desired Sample Weight (mg): | 1431.013 |  |  | 2 | 8892462 | 290.9985 | 97%
If there are no serial dilutions, or only one dilution, enter 1 in all boxes not used. |  |  |  | 3 | 8817528 | 288.5463 | 96.18%
|  |  |  | 4 |  | - | -
[5 empty] | Average: | 296.0138 | 98.67%
[5 empty] | RSD: | 1.498% | 1.498%
[5 empty] | n: | 9 | 9
Comment: | The content of | ABACAVIR SULFATE & LAMIVUDINE |  | in the sample as a percentage of the stated label claim is |  | 98.67%
DISSOLUTION: | Determination of Active Ingredient Dissolved
Reference Substance: | Lamivudine
Code: | L3-7
% age Purity: | 100
% Water content: | 0 | If correction for water content is not needed please enter 0
% Purity corrected for water: | 100
Mwt of compound in free base form: | 1 | Enter molecular mass of compound in free base form. If salt convertion is NOT needed, enter 1.
Mwt of compound in salt form: | 1 | Enter molecular mass of compound in salt form. If salt convertion is NOT needed, enter 1.
1 mg of salt is equivalent to | 1 | free base
Initial Standard dilution volume (mL): | 50 |  | Standard A |  | Standard B
1st Dilution Standard transfer Volume (mL: | 1 | Injection | Response: | Normalised Response: | Response: | Normalised Response: |  | Std Response Deviation
1st Dilution Standard Final Volume (mL): | 1 | 1 | 46482289 | 49916547.4656 | 44526180 | 49407656.4581
2nd Dilution Standard Transfer Volume (mL): | 1 | 2 | 47099507 | 50579367.4828 | 44346325 | 49208083.6662 |  | 1.579%
2nd Dilution Standard Final Volume (mL): | 1 | 3 | 47041218 | 50516771.9072 | 44999230 | 49932567.6875
3rd Dilution Standard Volume (mL: | 1 | 4 |  | - |  | -
3rd Dilution Standard Final Volume (mL): | 1 | Average: | 46874338 | 50337562.2852 | 44623911.6667 | 49516102.6039
4th Dilution Standard Transfer Volume (mL): | 1 | Amt of RS (mg): | 15.52 |  | 15.02
4th Dilution Standard Final Volume (mL): | 1 | Amt of RS as free base (mg): | 15.52 |  | 15.02
Standard Dilution Factor | 50 | Purity correction: | 15.52 |  | 15.02
If there are no serial dilutions, or only one dilution, enter 1 in all boxes not used. |  | Conc (mg/mL): | 0.3104 |  | 0.3004
|  | Desired Concentration (mg/mL): | 0.33333
|  | Desired Weight as free base (mg): | 16.6667
|  | Desired Weight as salt (mg): | 16.6667
|  | Average Normalised Peak Area: | 49926832.4446
|  | RSD: | 1.119%
|  | n: | 6
Medium Volume (mL): | 900 | Capsule No. | Response: | Amt Released (mg): | %age Released:
1st Dilution Sample transfer Volume (mL: | 1 | 1 | 49209180 | 295.6878 | 98.56%
1st Dilution Sample Final Volume (mL): | 1 | 2 | 48897086 | 293.8125 | 97.94%
2nd Dilution Sample Transfer Volume (mL): | 1 | 3 | 51873976 | 311.7 | 103.9%
2nd Dilution Sample Final Volume (mL): | 1 | 4 | 49770811 | 299.0625 | 99.69%
3rd Dilution Sample Transfer Volume (mL: | 1 | 5 | 50426073 | 302.9998 | 101%
3rd Dilution Sample Final Volume (mL): | 1 | 6 | 52573035 | 315.9005 | 105.3%
4th Dilution Sample Transfer Volume (mL): | 1
4th Dilution Sample Final Volume (mL): | 1 |  | Average: | 303.1938 | 101.1%
Sample Dilution Factor | 900 |  | RSD: | 2.933% | 2.933%
If there are no serial dilutions, or only one dilution, enter 1 in all boxes not used. |  |  | n: | 6 | 6
Comment: | The amount of | ABACAVIR SULFATE & LAMIVUDINE |  | dissolved as a percentage of the stated label claim is |  | 101.1%
| Name |  |  | Date |  | Signature
Analysed by:
Reviewed By:
5

## SST Aba
HPLC System Suitability Report
Analysis Data | Assay
Sample(s) | ABACAVIR SULFATE / LAMIVUDINE TABLETS 600 MG* /300 MG
Reference Substance: | Abacavir
% age Purity: | 99.5
Weight (mg): | 31.81
Standard Conc (mg/mL): | 0.06362
2016-09-02 14:35
Injection Number | Peak Areas | Theoretical Plates (USP) | Tailing Factor (Assym) | Retention Times (min)
1 | 26567434 | 6795.14 | 1.18 | 4.1
2 | 26352407 | 6769.25 | 1.19 | 4.1
3 | 26679586 | 6768.06 | 1.2 | 4.1
4 | 26696469 | 6803.14 | 1.18 | 4.1
5 | 26612918 | 6826.88 | 1.16 | 4.1
6 | 26648086 | 6802.21 | 1.16 | 4.1
Averages: | 26592816.6667 | 6794.1133 | 1.1783 | 4.1
RSD: | 0.4762%
n: | 6
Summary: | The RSD of the peak areas for six replicate injections of SST Std is less than 2.0%.
The number of Theoretical Plates (USP) for all peaks is greater than 2000
The Assymetry of all peaks were below 2.0
Analysis Data | Dissolution
Reference Substance: | Abacavir
% age Purity: | 99.5
Weight (mg): | 31.81
Standard Conc (mg/mL): | 0.6362
Injection Number | Peak Areas | Theoretical Plates (USP) | Tailing Factor (Assym) | Retention Times (min)
1 | 26567434 | 6795.14 | 1.18 | 4.1
2 | 26352407 | 6769.25 | 1.19 | 4.1
3 | 26679586 | 6768.06 | 1.2 | 4.1
4 | 26696469 | 6803.14 | 1.18 | 4.1
5 | 26612918 | 6826.88 | 1.16 | 4.1
6 | 26648086 | 6802.21 | 1.16 | 4.1
Averages: | 26592816.6667 | 6794.1133 | 1.1783 | 4.1
RSD: | 0.4762%
n: | 6
Summary: | The RSD of the peak areas for six replicate injections of SST Std is less than 2.0%.
The number of Theoretical Plates (USP) for all peaks is greater than 2000
The Assymetry of all peaks were below 2.0
| Name |  |  | Date | Signature
Analysed by: |  | sarah |  | 2016-02-09
Reviewed By:

## SST lam
HPLC System Suitability Report
Analysis Data | Assay
Sample(s) | ABACAVIR SULFATE / LAMIVUDINE TABLETS 600 MG* /300 MG
Reference Substance: | Lamivudine
% age Purity: | 100
Weight (mg): | 15.52
Standard Conc (mg/mL): | 0.03104
2016-09-02 14:35
Injection Number | Peak Areas | Theoretical Plates (USP) | Tailing Factor (Assym) | Retention Times (min)
1 | 9616779 | 7746.55 | 1.21 | 2.8
2 | 9542484 | 7764.29 | 1.23 | 2.8
3 | 9655365 | 7768.61 | 1.23 | 2.8
4 | 9660353 | 7754.17 | 1.19 | 2.8
5 | 9649688 | 7778.1 | 1.25 | 2.8
6 | 9654596 | 7761.68 | 1.24 | 2.8
Averages: | 9629877.5 | 7762.2333 | 1.225 | 2.8
RSD: | 0.4734%
n: | 6
Summary: | The RSD of the peak areas for six replicate injections of SST Std is less than 2.0%.
The number of Theoretical Plates (USP) for all peaks is greater than 2000
The Assymetry of all peaks were below 2.0
Analysis Data | Dissolution
Reference Substance: | Lamivudine
% age Purity: | 100
Weight (mg): | 15.52
Standard Conc (mg/mL): | 0.3104
Injection Number | Peak Areas | Theoretical Plates (USP) | Tailing Factor (Assym) | Retention Times (min)
1 | 9616779 | 7746.55 | 1.21 | 2.8
2 | 9542484 | 7764.29 | 1.23 | 2.8
3 | 9655365 | 7768.61 | 1.23 | 2.8
4 | 9660353 | 7754.17 | 1.19 | 2.8
5 | 9649688 | 7778.1 | 1.25 | 2.8
6 | 9654596 | 7761.68 | 1.24 | 2.8
Averages: | 9629877.5 | 7762.2333 | 1.225 | 2.8
RSD: | 0.4734%
n: | 6
Summary: | The RSD of the peak areas for six replicate injections of SST Std is less than 2.0%.
The number of Theoretical Plates (USP) for all peaks is greater than 2000
The Assymetry of all peaks were below 2.0
| Name |  |  | Date | Signature
Analysed by: |  | sarah |  | 2016-02-09
Reviewed By: