## Abacavir sulfate
National Quality Control Laboratory
Laboratory Data Calculation Spreadsheet
Please enter the required information in the cells highlighted in green
Analysis Report
Sample Name: | ABACAVIR SULFATE / LAMIVUDINE TABLETS 600 MG* /300 MG
Laboratory Ref No: | NDQD201608076 | 29
Active Ingredient: | ABACAVIR SULFATE & LAMIVUDINE
Label Claim: | Each film coated tablet contains Abacavir sulphate 120 mg. Lamivudine 60 mg
Date Analysis Started: | 2016-08-22 14:35:09
Date Analysis Completed: | 2016-09-02
Analysis Data
Reference Substance: | Abacavir Sulfate
Code: | A12-4
% age Purity: | 99.5
% Water content: | 0 | If correction for water content is not needed please enter 0
% Purity corrected for water: | 99.5
Mwt of compound in free base form: | 572.66 | Enter molecular mass of compound in free base form. If salt conversion is NOT needed, enter 1.
Mwt of compound in salt form: | 670.74 | Enter molecular mass of compound in salt form. If salt conversion is NOT needed, enter 1.
1 mg of salt is equivalent to | 0.85377 | free base
Initial Standard dilution volume (mL): | 50 |  | Standard A |  | Standard B
1st Dilution Standard transfer Volume (mL: | 10 | Injection | Response: | Normalised Response: | Response: | Normalised Response: |  | Std Response Deviation
1st Dilution Standard Final Volume (mL): | 100 | 1 | 26365537 | 29270388.2941 | 24591859 | 28919551.9041
2nd Dilution Standard Transfer Volume (mL): | 1 | 2 | 26480544 | 29398066.3136 | 24575684 | 28900530.416 |  | 1.416%
2nd Dilution Standard Final Volume (mL): | 1 | 3 | 26447881 | 29361804.6325 | 24566370 | 28889577.3317
3rd Dilution Standard Volume (mL: | 1 | 4 |  | - |  | -
3rd Dilution Standard Final Volume (mL): | 1 | Average: | 26431320.6667 | 29343419.7467 | 24577971 | 28903219.8839
4th Dilution Standard Transfer Volume (mL): | 1 | Mass of RS (mg): | 31.81 |  | 30.03
4th Dilution Standard Final Volume (mL): | 1 | Mass of WRS as free base (mg): | 27.1585 |  | 25.6388
Standard Dilution Factor | 500 | Purity correction (mg): | 27.0227 |  | 25.5106
If there are no serial dilutions, or only one dilution, enter 1 in all boxes not used. |  | Concentration (mg/mL): | 0.054045 |  | 0.051021
|  | Desired Concentration (mg/mL): | 0.06
|  | Desired Weight as free base (mg): | 30
|  | Desired Weight as salt (mg): | 35.1381
|  | Average Normalised Response: | 29123319.8153
|  | RSD: | 0.8408%
|  | n: | 6
Analysis Data | Determination of Content of Active Ingredient in the Sample
Label Claim: | Each film coated tablet contains Abacavir sulphate 120 mg. Lamivudine 60 mg
Each Tablet contains | 120 | ABACAVIR SULFATE & LAMIVUDINE
Average Tablet Content Weight (mg): | 605.0055
Initial Sample dilution Volume (mL): | 200 |  | Powder Weight (mg) | Injection | Response: | Determined Amt (mg) | % Assay
1st Dilution Sample transfer Volume (mL): | 10 | Assay Smp A | 604.35 | 1 | 28558116 | 117.7988 | 98.17%
1st Dilution Sample Final Volume (mL): | 100 |  |  | 2 | 28506047 | 117.584 | 97.99%
2nd Dilution Sample Transfer Volume (mL): | 1 |  |  | 3 | 28394060 | 117.122 | 97.6%
2nd Dilution Sample Final Volume (mL): | 1 |  |  | 4 |  | - | -
3rd Dilution Sample Transfer Volume (mL: | 1 | Assay Smp B | 603.92 | 1 | 28474891 | 117.5391 | 97.95%
3rd Dilution Sample Final Volume (mL): | 1 |  |  | 2 | 28599501 | 118.0535 | 98.38%
4th Dilution Sample Transfer Volume (mL): | 1 |  |  | 3 | 28442993 | 117.4074 | 97.84%
4th Dilution Sample Final Volume (mL): | 1 |  |  | 4 |  | - | -
Sample Dilution Factor | 2000 | Assay Smp C | 605.37 | 1 | 28295756 | 116.5199 | 97.1%
Desired Sample Weight (mg): | 605.0055 |  |  | 2 | 28537916 | 117.5171 | 97.93%
If there are no serial dilutions, or only one dilution, enter 1 in all boxes not used. |  |  |  | 3 | 28415414 | 117.0126 | 97.51%
|  |  |  | 4 |  | - | -
[5 empty] | Average: | 117.3949 | 97.83%
[5 empty] | RSD: | 0.3874% | 0.3874%
[5 empty] | n: | 9 | 9
Comment: | The content of | ABACAVIR SULFATE & LAMIVUDINE |  | in the sample as a percentage of the stated label claim is |  | 97.83%
DISSOLUTION: | Determination of Active Ingredient Dissolved
Reference Substance: | Abacavir Sulfate
Code: | A12-4
% age Purity: | 99.5
% Water content: | 0 | If correction for water content is not needed please enter 0
% Purity corrected for water: | 99.5
Mwt of compound in free base form: | 154.46 | Enter molecular mass of compound in free base form. If salt convertion is NOT needed, enter 1.
Mwt of compound in salt form: | 165.23 | Enter molecular mass of compound in salt form. If salt convertion is NOT needed, enter 1.
1 mg of salt is equivalent to | 0.93482 | free base
Initial Standard dilution volume (mL): | 50 |  | Standard A |  | Standard B
1st Dilution Standard transfer Volume (mL: | 5 | Injection | Response: | Normalised Response: | Response: | Normalised Response: |  | Std Response Deviation
1st Dilution Standard Final Volume (mL): | 20 | 1 | 32519449 | 29308799.721 | 30723719 | 29331682.5495
2nd Dilution Standard Transfer Volume (mL): | 1 | 2 | 32721271 | 29490695.8096 | 30682586 | 29292413.2118 |  | 0.1809%
2nd Dilution Standard Final Volume (mL): | 1 | 3 | 32306869 | 29117207.7711 | 30859260 | 29461082.4306
3rd Dilution Standard Volume (mL: | 1 | 4 |  | - |  | -
3rd Dilution Standard Final Volume (mL): | 1 | Average: | 32515863 | 29305567.7672 | 30755188.3333 | 29361726.064
4th Dilution Standard Transfer Volume (mL): | 1 | Amt of RS (mg): | 31.81 |  | 30.03
4th Dilution Standard Final Volume (mL): | 1 | Amt of RS as free base (mg): | 29.7366 |  | 28.0726
Standard Dilution Factor | 200 | Purity correction: | 29.5879 |  | 27.9322
If there are no serial dilutions, or only one dilution, enter 1 in all boxes not used. |  | Conc (mg/mL): | 0.14794 |  | 0.13966
|  | Desired Concentration (mg/mL): | 0.13333
|  | Desired Weight as free base (mg): | 26.6667
|  | Desired Weight as salt (mg): | 31.2339
|  | Average Normalised Peak Area: | 29333646.9156
|  | RSD: | 0.4576%
|  | n: | 6
Medium Volume (mL): | 900 | Capsule No. | Response: | Amt Released (mg): | %age Released:
1st Dilution Sample transfer Volume (mL: | 1 | 1 | 31622646 | 129.364 | 107.8%
1st Dilution Sample Final Volume (mL): | 1 | 2 | 31981274 | 130.8311 | 109%
2nd Dilution Sample Transfer Volume (mL): | 1 | 3 | 31676093 | 129.5826 | 108%
2nd Dilution Sample Final Volume (mL): | 1 | 4 | 31785205 | 130.029 | 108.4%
3rd Dilution Sample Transfer Volume (mL: | 1 | 5 | 31727460 | 129.7928 | 108.2%
3rd Dilution Sample Final Volume (mL): | 1 | 6 | 31881897 | 130.4245 | 108.7%
4th Dilution Sample Transfer Volume (mL): | 1
4th Dilution Sample Final Volume (mL): | 1 |  | Average: | 130.004 | 108.3%
Sample Dilution Factor | 900 |  | RSD: | 0.4204% | 0.4204%
If there are no serial dilutions, or only one dilution, enter 1 in all boxes not used. |  |  | n: | 6 | 6
Comment: | The amount of | ABACAVIR SULFATE & LAMIVUDINE |  | dissolved as a percentage of the stated label claim is |  | 108.3%
| Name |  |  | Date |  | Signature
Analysed by:
Reviewed By:
5

## Lamivudine
National Quality Control Laboratory
Laboratory Data Calculation Spreadsheet
Please enter the required information in the cells highlighted in green
Analysis Report
Sample Name: | ABACAVIR SULFATE / LAMIVUDINE TABLETS 600 MG* /300 MG
Laboratory Ref No: | NDQD201608076 | 29
Active Ingredient: | ABACAVIR SULFATE & LAMIVUDINE
Label Claim: | Each film coated tablet contains Abacavir sulphate 600 mg. Lamivudine 300 mg
Date Analysis Started: | 2016-08-22 14:35:09
Date Analysis Completed: | 2016-09-02
Analysis Data
Reference Substance: | Lamivudine
Code: | L3-7
% age Purity: | 100
% Water content: | 0 | If correction for water content is not needed please enter 0
% Purity corrected for water: | 100
Mwt of compound in free base form: | 1 | Enter molecular mass of compound in free base form. If salt conversion is NOT needed, enter 1.
Mwt of compound in salt form: | 1 | Enter molecular mass of compound in salt form. If salt conversion is NOT needed, enter 1.
1 mg of salt is equivalent to | 1 | free base
Initial Standard dilution volume (mL): | 50 |  | Standard A |  | Standard B
1st Dilution Standard transfer Volume (mL: | 10 | Injection | Response: | Normalised Response: | Response: | Normalised Response: |  | Std Response Deviation
1st Dilution Standard Final Volume (mL): | 100 | 1 | 9520384 | 9201402.0619 | 9094006 | 9081896.8043
2nd Dilution Standard Transfer Volume (mL): | 1 | 2 | 9556791 | 9236589.2397 | 9098275 | 9086160.1198 |  | 1.485%
2nd Dilution Standard Final Volume (mL): | 1 | 3 | 9544349 | 9224564.1108 | 9082064 | 9069970.7057
3rd Dilution Standard Volume (mL: | 1 | 4 |  | - |  | -
3rd Dilution Standard Final Volume (mL): | 1 | Average: | 9540508 | 9220851.8041 | 9091448.3333 | 9079342.5433
4th Dilution Standard Transfer Volume (mL): | 1 | Mass of RS (mg): | 15.52 |  | 15.02
4th Dilution Standard Final Volume (mL): | 1 | Mass of WRS as free base (mg): | 15.52 |  | 15.02
Standard Dilution Factor | 500 | Purity correction (mg): | 15.52 |  | 15.02
If there are no serial dilutions, or only one dilution, enter 1 in all boxes not used. |  | Concentration (mg/mL): | 0.03104 |  | 0.03004
|  | Desired Concentration (mg/mL): | 0.03
|  | Desired Weight as free base (mg): | 15
|  | Desired Weight as salt (mg): | 15
|  | Average Normalised Response: | 9150097.1737
|  | RSD: | 0.858%
|  | n: | 6
Analysis Data | Determination of Content of Active Ingredient in the Sample
Label Claim: | Each film coated tablet contains Abacavir sulphate 600 mg. Lamivudine 300 mg
Each Tablet contains | 60 | ABACAVIR SULFATE & LAMIVUDINE
Average Tablet Content Weight (mg): | 605.0055
Initial Sample dilution Volume (mL): | 200 |  | Powder Weight (mg) | Injection | Response: | Determined Amt (mg) | % Assay
1st Dilution Sample transfer Volume (mL): | 10 | Assay Smp A | 604.35 | 1 | 9122155 | 59.8817 | 99.8%
1st Dilution Sample Final Volume (mL): | 100 |  |  | 2 | 9109710 | 59.8 | 99.67%
2nd Dilution Sample Transfer Volume (mL): | 1 |  |  | 3 | 9079490 | 59.6016 | 99.34%
2nd Dilution Sample Final Volume (mL): | 1 |  |  | 4 |  | - | -
3rd Dilution Sample Transfer Volume (mL: | 1 | Assay Smp B | 603.92 | 1 | 8949949 | 58.7931 | 97.99%
3rd Dilution Sample Final Volume (mL): | 1 |  |  | 2 | 8994442 | 59.0853 | 98.48%
4th Dilution Sample Transfer Volume (mL): | 1 |  |  | 3 | 8957900 | 58.8453 | 98.08%
4th Dilution Sample Final Volume (mL): | 1 |  |  | 4 |  | - | -
Sample Dilution Factor | 2000 | Assay Smp C | 605.37 | 1 | 8910151 | 58.3914 | 97.32%
Desired Sample Weight (mg): | 605.0055 |  |  | 2 | 8997780 | 58.9657 | 98.28%
If there are no serial dilutions, or only one dilution, enter 1 in all boxes not used. |  |  |  | 3 | 8955989 | 58.6918 | 97.82%
|  |  |  | 4 |  | - | -
[5 empty] | Average: | 59.1173 | 98.53%
[5 empty] | RSD: | 0.8862% | 0.8862%
[5 empty] | n: | 9 | 9
Comment: | The content of | ABACAVIR SULFATE & LAMIVUDINE |  | in the sample as a percentage of the stated label claim is |  | 98.53%
DISSOLUTION: | Determination of Active Ingredient Dissolved
Reference Substance: | Lamivudine
Code: | L3-7
% age Purity: | 100
% Water content: | 0 | If correction for water content is not needed please enter 0
% Purity corrected for water: | 100
Mwt of compound in free base form: | 1 | Enter molecular mass of compound in free base form. If salt convertion is NOT needed, enter 1.
Mwt of compound in salt form: | 1 | Enter molecular mass of compound in salt form. If salt convertion is NOT needed, enter 1.
1 mg of salt is equivalent to | 1 | free base
Initial Standard dilution volume (mL): | 50 |  | Standard A |  | Standard B
1st Dilution Standard transfer Volume (mL: | 5 | Injection | Response: | Normalised Response: | Response: | Normalised Response: |  | Std Response Deviation
1st Dilution Standard Final Volume (mL): | 20 | 1 | 11689622 | 10042630.5842 | 11335427 | 10062518.4199
2nd Dilution Standard Transfer Volume (mL): | 1 | 2 | 11772011 | 10113411.512 | 11320453 | 10049225.921 |  | 0.2401%
2nd Dilution Standard Final Volume (mL): | 1 | 3 | 11626437 | 9988347.9381 | 11386009 | 10107420.3285
3rd Dilution Standard Volume (mL: | 1 | 4 |  | - |  | -
3rd Dilution Standard Final Volume (mL): | 1 | Average: | 11696023.3333 | 10048130.0115 | 11347296.3333 | 10073054.8898
4th Dilution Standard Transfer Volume (mL): | 1 | Amt of RS (mg): | 15.52 |  | 15.02
4th Dilution Standard Final Volume (mL): | 1 | Amt of RS as free base (mg): | 15.52 |  | 15.02
Standard Dilution Factor | 200 | Purity correction: | 15.52 |  | 15.02
If there are no serial dilutions, or only one dilution, enter 1 in all boxes not used. |  | Conc (mg/mL): | 0.0776 |  | 0.0751
|  | Desired Concentration (mg/mL): | 0.066667
|  | Desired Weight as free base (mg): | 13.3333
|  | Desired Weight as salt (mg): | 13.3333
|  | Average Normalised Peak Area: | 10060592.4506
|  | RSD: | 0.4589%
|  | n: | 6
Medium Volume (mL): | 900 | Capsule No. | Response: | Amt Released (mg): | %age Released:
1st Dilution Sample transfer Volume (mL: | 1 | 1 | 10192968 | 60.7895 | 101.3%
1st Dilution Sample Final Volume (mL): | 1 | 2 | 10082043 | 60.1279 | 100.2%
2nd Dilution Sample Transfer Volume (mL): | 1 | 3 | 9813451 | 58.5261 | 97.54%
2nd Dilution Sample Final Volume (mL): | 1 | 4 | 9563093 | 57.033 | 95.05%
3rd Dilution Sample Transfer Volume (mL: | 1 | 5 | 9553682 | 56.9769 | 94.96%
3rd Dilution Sample Final Volume (mL): | 1 | 6 | 10062081 | 60.0089 | 100%
4th Dilution Sample Transfer Volume (mL): | 1
4th Dilution Sample Final Volume (mL): | 1 |  | Average: | 58.9104 | 98.18%
Sample Dilution Factor | 900 |  | RSD: | 2.803% | 2.803%
If there are no serial dilutions, or only one dilution, enter 1 in all boxes not used. |  |  | n: | 6 | 6
Comment: | The amount of | ABACAVIR SULFATE & LAMIVUDINE |  | dissolved as a percentage of the stated label claim is |  | 98.18%
| Name |  |  | Date |  | Signature
Analysed by:
Reviewed By:
5

## SST
HPLC System Suitability Report
Analysis Data | Assay
Sample(s) | ABACAVIR SULFATE / LAMIVUDINE TABLETS 600 MG* /300 MG
Reference Substance: | Abacavir
% age Purity: | 99.5
Weight (mg): | 31.81
Standard Conc (mg/mL): | 0.06362
2016-09-02 14:35
Injection Number | Peak Areas | Theoretical Plates (USP) | Tailing Factor (Assym) | Retention Times (min)
1 | 26567434 | 6795.14 | 1.18 | 4.1
2 | 26352407 | 6769.25 | 1.19 | 4.1
3 | 26679586 | 6768.06 | 1.2 | 4.1
4 | 26696469 | 6803.14 | 1.18 | 4.1
5 | 26612918 | 6826.88 | 1.16 | 4.1
6 | 26648086 | 6802.21 | 1.16 | 4.1
Averages: | 26592816.6667 | 6794.1133 | 1.1783 | 4.1
RSD: | 0.4762%
n: | 6
Summary: | The RSD of the peak areas for six replicate injections of SST Std is less than 2.0%.
The number of Theoretical Plates (USP) for all peaks is greater than 2000
The Assymetry of all peaks were below 2.0
Analysis Data | Dissolution
Reference Substance: | Abacavir
% age Purity: | 99.5
Weight (mg): | 31.81
Standard Conc (mg/mL): | 0.6362
Injection Number | Peak Areas | Theoretical Plates (USP) | Tailing Factor (Assym) | Retention Times (min)
1 | 26567434 | 6795.14 | 1.18 | 4.1
2 | 26352407 | 6769.25 | 1.19 | 4.1
3 | 26679586 | 6768.06 | 1.2 | 4.1
4 | 26696469 | 6803.14 | 1.18 | 4.1
5 | 26612918 | 6826.88 | 1.16 | 4.1
6 | 26648086 | 6802.21 | 1.16 | 4.1
Averages: | 26592816.6667 | 6794.1133 | 1.1783 | 4.1
RSD: | 0.4762%
n: | 6
Summary: | The RSD of the peak areas for six replicate injections of SST Std is less than 2.0%.
The number of Theoretical Plates (USP) for all peaks is greater than 2000
The Assymetry of all peaks were below 2.0
| Name |  |  | Date | Signature
Analysed by: |  | sarah |  | 2016-02-09
Reviewed By:

## SST lam
HPLC System Suitability Report
Analysis Data | Assay
Sample(s) | ABACAVIR SULFATE / LAMIVUDINE TABLETS 600 MG* /300 MG
Reference Substance: | Lamivudine
% age Purity: | 100
Weight (mg): | 15.52
Standard Conc (mg/mL): | 0.03104
2016-09-02 14:35
Injection Number | Peak Areas | Theoretical Plates (USP) | Tailing Factor (Assym) | Retention Times (min)
1 | 9616779 | 7746.55 | 1.21 | 2.8
2 | 9542484 | 7764.29 | 1.23 | 2.8
3 | 9655365 | 7768.61 | 1.23 | 2.8
4 | 9660353 | 7754.17 | 1.19 | 2.8
5 | 9649688 | 7778.1 | 1.25 | 2.8
6 | 9654596 | 7761.68 | 1.24 | 2.8
Averages: | 9629877.5 | 7762.2333 | 1.225 | 2.8
RSD: | 0.4734%
n: | 6
Summary: | The RSD of the peak areas for six replicate injections of SST Std is less than 2.0%.
The number of Theoretical Plates (USP) for all peaks is greater than 2000
The Assymetry of all peaks were below 2.0
Analysis Data | Dissolution
Reference Substance: | Lamivudine
% age Purity: | 100
Weight (mg): | 15.52
Standard Conc (mg/mL): | 0.3104
Injection Number | Peak Areas | Theoretical Plates (USP) | Tailing Factor (Assym) | Retention Times (min)
1 | 9616779 | 7746.55 | 1.21 | 2.8
2 | 9542484 | 7764.29 | 1.23 | 2.8
3 | 9655365 | 7768.61 | 1.23 | 2.8
4 | 9660353 | 7754.17 | 1.19 | 2.8
5 | 9649688 | 7778.1 | 1.25 | 2.8
6 | 9654596 | 7761.68 | 1.24 | 2.8
Averages: | 9629877.5 | 7762.2333 | 1.225 | 2.8
RSD: | 0.4734%
n: | 6
Summary: | The RSD of the peak areas for six replicate injections of SST Std is less than 2.0%.
The number of Theoretical Plates (USP) for all peaks is greater than 2000
The Assymetry of all peaks were below 2.0
| Name |  |  | Date | Signature
Analysed by: |  | sarah |  | 2016-02-09
Reviewed By:

## Uniformity
Please enter the required information in the cells highlighted in green
Uniformity of Weight Test Report
Sample Name: |  | ABACAVIR SUPHATE AND LAMIVUDINE TABLETS FOR ORAL SUSPENSION 120 MG/ 60 MG
Laboratory Ref No: |  | NDQD201608077
Active Ingredient: |  | ABACAVIR SULFATE & LAMIVUDINE
Label Claim: |  | Each uncoated tablet contains Abacavir sulphate 120 mg, Lamivudine 60 mg
Date Analysis Started: |  | 2016-08-22 14:52:26
Date Analysis Completed: |  | #REF!
Analysis Data |  | Uniformity of weight
|  | Tablet weight (mg) | % Deviation
|  | 598.86 | -1.016%
|  | 602.57 | -0.4026%
|  | 606.72 | 0.2834%
|  | 600.74 | -0.705%
|  | 606.12 | 0.1842%
|  | 610.28 | 0.8718%
|  | 601.8 | -0.5298%
|  | 608.74 | 0.6173%
|  | 607.62 | 0.4321%
|  | 602.67 | -0.386%
|  | 605.94 | 0.1545%
|  | 607.48 | 0.409%
|  | 598.57 | -1.064%
|  | 606.18 | 0.1941%
|  | 605.03 | 0.00405%
|  | 610.87 | 0.9693%
|  | 604.15 | -0.1414%
|  | 604.85 | -0.0257%
|  | 606.69 | 0.2784%
|  | 604.23 | -0.1282%
| Total | 12100.11
| Average | 605.0055
| Average | % Deviation from mean
| 605.0055 | -5% | 574.7552
|  | 5% | 635.2558
| Name |  | Date | Signature
Analysed by:
Reviewed By: