## Uniformity
Please enter the required information in the cells highlighted in green
Uniformity of Weight Test Report
Sample Name: |  | PARAEFFER TABLETS 1000 MG
Laboratory Ref No: |  | NDQD201608078
Active Ingredient: |  | Paracetamol Ph.Eur. 1000 mg
Label Claim: |  | Each effervescent tablet contains Paracetamol Ph.Eur. 1000 mg
Date Analysis Started: |  | 2016-08-22 15:09:24
Date Analysis Completed: |  | #REF!
Analysis Data |  | Uniformity of weight
|  | Tablet weight (mg) | % Deviation
|  | 3715.8 | 0.5722%
|  | 3710.12 | 0.4185%
|  | 3732.96 | 1.037%
|  | 3664.42 | -0.8184%
|  | 3680.71 | -0.3775%
|  | 3735.79 | 1.113%
|  | 3664.89 | -0.8057%
|  | 3688.86 | -0.1569%
|  | 3685 | -0.2614%
|  | 3712.5 | 0.4829%
|  | 3739.7 | 1.219%
|  | 3655.2 | -1.068%
|  | 3685.2 | -0.256%
|  | 3665.8 | -0.7811%
|  | 3747 | 1.417%
|  | 3688.7 | -0.1612%
|  | 3681.2 | -0.3642%
|  | 3676.3 | -0.4969%
|  | 3704.1 | 0.2556%
|  | 3658.9 | -0.9678%
| Total | 73893.15
| Average | 3694.6575
| Average | % Deviation from mean
| 3694.6575 | -5% | 3509.9246
|  | 5% | 3879.3904
| Name |  | Date | Signature
Analysed by:
Reviewed By:

## SST
HPLC System Suitability Report
Analysis Data | Assay
Sample(s) | PARAEFFER TABLETS 1000 MG
Reference Substance: | paracetamol
% age Purity: | 99.84
Weight (mg): | 17.24
Standard Conc (mg/mL): | 0.00862
2016-08-22 15:09:24
Injection Number | Peak Areas | Theoretical Plates (USP) | Tailing Factor (Assym) | Retention Times (min)
1 | 2823004 | 6345.2 | 1.2 | 2.6
2 | 2919397 | 5889.3 | 1.2 | 2.6
3 | 2810470 | 6553.8 | 1.2 | 2.6
4 | 2841419 | 6349.1 | 1.2 | 2.6
5 | 2914538 | 6012 | 1.2 | 2.6
6 | 2924002 | 5827 | 1.2 | 2.6
Averages: | 2872138.3333 | 6162.7333 | 1.2 | 2.6
RSD: | 1.835%
n: | 6
Summary: | The RSD of the peak areas for six replicate injections of SST Std is less than 2.0%.
The number of Theoretical Plates (USP) for all peaks is greater than 2000
The Assymetry of all peaks were below 2.0
Analysis Data | Dissolution
Reference Substance:
% age Purity:
Weight (mg):
Standard Conc (mg/mL):
Injection Number | Peak Areas | Theoretical Plates (USP) | Tailing Factor (Assym) | Retention Times (min)
1
2
3
4
5
6
Averages: | #DIV/0! | #DIV/0! | #DIV/0! | #DIV/0!
RSD: | #DIV/0!
n: | 0
Summary: | The RSD of the peak areas for six replicate injections of SST Std is less than 2.0%.
The number of Theoretical Plates (USP) for all peaks is greater than 2000
The Assymetry of all peaks were below 2.0
| Name |  |  | Date | Signature
Analysed by:
Reviewed By:

## effervescent
National Quality Control Laboratory
Laboratory Data Calculation Spreadsheet
Please enter the required information in the cells highlighted in green
Analysis Report
Sample Name: | PARAEFFER TABLETS 1000 MG
Laboratory Ref No: | NDQD201608078 | 29
Active Ingredient: | Paracetamol
Label Claim: | Each effervescent tablet contains Paracetamol Ph.Eur. 1000 mg
Date Analysis Started: | 2016-08-25
Date Analysis Completed: | 2016-08-26
Analysis Data
Reference Substance: | Paracetamol/Acetaminophen
Code: | P49-3
% age Purity: | 99.84
% Water content: | 0 | If correction for water content is not needed please enter 0
% Purity corrected for water: | 99.84
Mwt of compound in free base form: | 1 | Enter molecular mass of compound in free base form. If salt conversion is NOT needed, enter 1.
Mwt of compound in salt form: | 1 | Enter molecular mass of compound in salt form. If salt conversion is NOT needed, enter 1.
1 mg of salt is equivalent to | 1 | free base
Initial Standard dilution volume (mL): | 20 |  | Standard A |  | Standard B
1st Dilution Standard transfer Volume (mL: | 10 | Injection | Response: | Normalised Response: | Response: | Normalised Response: |  | Std Response Deviation
1st Dilution Standard Final Volume (mL): | 100 | 1 | 2975354 | 3457218.3243 | 3585036 | 3457661.2903
2nd Dilution Standard Transfer Volume (mL): | 10 | 2 | 2965930 | 3446268.0893 | 3531440 | 3405969.532 |  | 1.15%
2nd Dilution Standard Final Volume (mL): | 100 | 3 | 2971136 | 3452317.211 | 3723279 | 3590992.579
3rd Dilution Standard Volume (mL: | 1 | 4 |  | - |  | -
3rd Dilution Standard Final Volume (mL): | 1 | Average: | 2970806.6667 | 3451934.5415 | 3613251.6667 | 3484874.4671
4th Dilution Standard Transfer Volume (mL): | 1 | Mass of RS (mg): | 17.24 |  | 20.77
4th Dilution Standard Final Volume (mL): | 1 | Mass of WRS as free base (mg): | 17.24 |  | 20.77
Standard Dilution Factor | 2000 | Purity correction (mg): | 17.2124 |  | 20.7368
If there are no serial dilutions, or only one dilution, enter 1 in all boxes not used. |  | Concentration (mg/mL): | 0.0086062 |  | 0.010368
|  | Desired Concentration (mg/mL): | 0.01
|  | Desired Weight as free base (mg): | 20
|  | Desired Weight as salt (mg): | 20
|  | Average Normalised Response: | 3468404.5043
|  | RSD: | 1.82%
|  | n: | 6
Analysis Data | Determination of Content of Active Ingredient in the Sample
Label Claim: | Each effervescent tablet contains Paracetamol Ph.Eur. 1000 mg
Each Tablet/Capsule contains | 1000 | Paracetamol
Average Tablet/Capsule Content Weight (mg): | 3694.6575
Initial Sample dilution Volume (mL): | 250 |  | Powder Weight (mg) | Injection | Response: | Determined Amt (mg) | % Assay
1st Dilution Sample transfer Volume (mL): | 10 | Assay Smp A | 1847.47 | 1 | 3392015 | 977.9008 | 97.79%
1st Dilution Sample Final Volume (mL): | 100 |  |  | 2 | 3471965 | 1000.95 | 100.1%
2nd Dilution Sample Transfer Volume (mL): | 5 |  |  | 3 | 3386582 | 976.3345 | 97.63%
2nd Dilution Sample Final Volume (mL): | 100 |  |  | 4 |  | - | -
3rd Dilution Sample Transfer Volume (mL: | 1 | Assay Smp B | 1863.13 | 1 | 3472596 | 992.7172 | 99.27%
3rd Dilution Sample Final Volume (mL): | 1 |  |  | 2 | 3334229 | 953.162 | 95.32%
4th Dilution Sample Transfer Volume (mL): | 1 |  |  | 3 | 3503424 | 1001.5301 | 100.2%
4th Dilution Sample Final Volume (mL): | 1 |  |  | 4 |  | - | -
Sample Dilution Factor | 50000 | Assay Smp C | 1856.64 | 1 |  | - | -
Desired Sample Weight (mg): | 1847.3287 |  |  | 2 | 3418113 | 980.5577 | 98.06%
If there are no serial dilutions, or only one dilution, enter 1 in all boxes not used. |  |  |  | 3 | 3480901 | 998.5698 | 99.86%
|  |  |  | 4 |  | - | -
[5 empty] | Average: | 985.2153 | 98.52%
[5 empty] | RSD: | 1.685% | 1.685%
[5 empty] | n: | 8 | 8
Comment: | The content of | Paracetamol |  | in the sample as a percentage of the stated label claim is |  | 98.52%
DISSOLUTION: | Determination of Active Ingredient Dissolved
Reference Substance:
Code:
% age Purity:
% Water content: | 0 | If correction for water content is not needed please enter 0
% Purity corrected for water: | 0
Mwt of compound in free base form: |  | Enter molecular mass of compound in free base form. If salt convertion is NOT needed, enter 1.
Mwt of compound in salt form: |  | Enter molecular mass of compound in salt form. If salt convertion is NOT needed, enter 1.
1 mg of salt is equivalent to | #DIV/0! | free base
Initial Standard dilution volume (mL): |  |  | Standard A |  | Standard B
1st Dilution Standard transfer Volume (mL: |  | Injection | Response: | Normalised Response: | Response: | Normalised Response: |  | Std Response Deviation
1st Dilution Standard Final Volume (mL): |  | 1 |  | - |  | -
2nd Dilution Standard Transfer Volume (mL): | 1 | 2 |  | - |  | - |  | #DIV/0!
2nd Dilution Standard Final Volume (mL): | 1 | 3 |  | - |  | -
3rd Dilution Standard Volume (mL: | 1 | 4 |  | - |  | -
3rd Dilution Standard Final Volume (mL): | 1 | Average: | #DIV/0! | #DIV/0! | #DIV/0! | #DIV/0!
4th Dilution Standard Transfer Volume (mL): | 1 | Amt of RS (mg):
4th Dilution Standard Final Volume (mL): | 1 | Amt of RS as free base (mg): | #DIV/0! |  | #DIV/0!
Standard Dilution Factor | #DIV/0! | Purity correction: | #DIV/0! |  | #DIV/0!
If there are no serial dilutions, or only one dilution, enter 1 in all boxes not used. |  | Conc (mg/mL): | #DIV/0! |  | #DIV/0!
|  | Desired Concentration (mg/mL): | #DIV/0!
|  | Desired Weight as free base (mg): | #DIV/0!
|  | Desired Weight as salt (mg): | #DIV/0!
|  | Average Normalised Peak Area: | #DIV/0!
|  | RSD: | #DIV/0!
|  | n: | 0
Medium Volume (mL): |  | Capsule No. | Response: | Amt Released (mg): | %age Released:
1st Dilution Sample transfer Volume (mL: |  | 1 |  | - | -
1st Dilution Sample Final Volume (mL): |  | 2 |  | - | -
2nd Dilution Sample Transfer Volume (mL): | 1 | 3 |  | - | -
2nd Dilution Sample Final Volume (mL): | 1 | 4 |  | - | -
3rd Dilution Sample Transfer Volume (mL: | 1 | 5 |  | - | -
3rd Dilution Sample Final Volume (mL): | 1 | 6 |  | - | -
4th Dilution Sample Transfer Volume (mL): | 1
4th Dilution Sample Final Volume (mL): | 1 |  | Average: | #DIV/0! | #DIV/0!
Sample Dilution Factor | #DIV/0! |  | RSD: | #DIV/0! | #DIV/0!
If there are no serial dilutions, or only one dilution, enter 1 in all boxes not used. |  |  | n: | 0 | 0
Comment: | The amount of | Paracetamol |  | dissolved as a percentage of the stated label claim is |  | #DIV/0!
| Name |  |  | Date |  | Signature
Analysed by:
Reviewed By:
5