## SST
HPLC System Suitability Report
Analysis Data | Assay
Sample(s) | IMIQUAD CREAM
Reference Substance: | Imiquimod
% age Purity: | 99.8
Weight (mg): | 20.29
Standard Conc (mg/mL): | 0.010145
Injection Number | Peak Areas | Theoretical Plates (USP) | Tailing Factor (Assym) | Retention Times (min)
1 | 19802997 | 15497.7 | 1.1 | 15.9
2 | 19939213 | 15389.1 | 1.1 | 15.9
3 | 19912922 | 15426.6 | 1.1 | 15.9
4 | 19904139 | 15445.2 | 1.1 | 15.9
5 | 19920267 | 15470 | 1.1 | 15.9
6 | 19933746 | 15601 | 1.1 | 15.9
Averages: | 19902214 | 15471.6 | 1.1 | 15.9
RSD: | 0.2527%
n: | 6
Summary: | The RSD of the peak areas for six replicate injections of SST Std is less than 2.0%.
The number of Theoretical Plates (USP) for all peaks should not be less than 4000
The Assymetry of all peaks were below 2.0
Analysis Data | Dissolution
Reference Substance:
% age Purity:
Weight (mg):
Standard Conc (mg/mL):
Injection Number | Peak Areas | Theoretical Plates (USP) | Tailing Factor (Assym) | Retention Times (min)
1
2
3
4
5
6
Averages: | #DIV/0! | #DIV/0! | #DIV/0! | #DIV/0!
RSD: | #DIV/0!
n: | 0
Summary: | The RSD of the peak areas for six replicate injections of SST Std is less than 2.0%.
The number of Theoretical Plates (USP) for all peaks is greater than 2000
The Assymetry of all peaks were below 2.0
| Name |  |  | Date | Signature
Analysed by: | RUTTO KENNEDY |  |  | 15/08/2017
Reviewed By:

## Imiquimod
National Quality Control Laoboratory
Laboratory Data Calculation Spreadsheet
Please enter the required information in the cells highlighted in green
Analysis Report
Sample Name: | IMIQUAD CREAM
Laboratory Ref No: | NDQD201608079 | 33
Active Ingredient: | Imiquimod
Label Claim: | Each 0.25 gm contains Imiquimod 12.5 mg
Date Analysis Started: | 2017-08-03
Date Analysis Completed: | 2017-08-04
Reference Substance: | Imiquimod
Code: | I26-2
% age Purity: | 99.8
% Water content: | 0 | If correction for water content is NOT needed, enter 0
% Purity corrected for water: | 99.8
Mwt of compound in free base form: | 1 | Enter molecular mass of compound in free base form. If salt conversion is NOT needed, enter 1.
Mwt of compound in salt form: | 1 | Enter molecular mass of compound in salt form. If salt conversion is NOT needed, enter 1.
1 mg of salt is equivalent to | 1 | free base
Initial Standard dilution (mL): | 100 |  | Standard A |  | Standard B
1st Dilution Standard transfer Volume (mL: | 5 | Injection | Response: | Desired Response: | Response: | Desired Response:
1st Dilution Standard Final Volume (mL): | 100 | 1 | 19626806 | 19385054.9794 | 19311556 | 19398753.3965
2nd Dilution Standard Transfer Volume (mL): | 1 | 2 | 19651031 | 19408981.5906 | 19487764 | 19575757.0278
2nd Dilution Standard Final Volume (mL): | 1 | 3 | 19776881 | 19533281.4471 | 19427213 | 19514932.6221
3rd Dilution Standard Volume (mL: | 1 | 4 |  | - |  | -
3rd Dilution Standard Final Volume (mL): | 1 | Average: | 19684906 | 19442439.339 | 19408844.3333 | 19496481.0155
4th Dilution Standard Transfer Volume (mL): | 1 | Amt of RS (mg): | 20.29 |  | 19.95
4th Dilution Standard Final Volume (mL): | 1 | Amt of RS as free base (mg): | 20.29 |  | 19.95
Standard Dilution Factor | 2000 | Purity correction: | 20.2494 |  | 19.9101
If there are no serial dilutions, or only one dilution, enter 1 in all boxes not used. |  | Conc (mg/mL): | 0.010125 |  | 0.009955
|  | Desired Concetration (mg/mL): | 0.01
|  | Desired Weight as free base (mg): | 20
|  | Desired Weight as salt (mg): | 20
|  | Average Desired Response: | 19469460.1773
|  | RSD: | 0.4187%
|  | n: | 6
Analysis Data | Determination of Content of Active Ingredient in the Sample
Label Claim: | Each 0.25 gm contains Imiquimod 12.5 mg
Each | 0.25 | contains | 12.5 | Imiquimod
Initial Sample dilution (mL): | 250 |  | Sample Weight (g) | Injection | Response: | Determined Amt (mg) | % Assay
1st Dilution Sample transfer Volume (mL: | 5 | Assay Smp A | 1.0048 | 1 | 18854686 | 12.0479 | 96.38%
1st Dilution Sample Final Volume (mL): | 100 |  |  | 2 | 18804185 | 12.0157 | 96.13%
2nd Dilution Sample Transfer Volume (mL): | 1 |  |  | 3 | 18883268 | 12.0662 | 96.53%
2nd Dilution Sample Final Volume (mL): | 1 |  |  | 4 |  | - | -
3rd Dilution Sample Transfer Volume (mL: | 1 | Assay Smp B | 1.0008 | 1 | 19073129 | 12.2356 | 97.89%
3rd Dilution Sample Final Volume (mL): | 1 |  |  | 2 | 19071886 | 12.2348 | 97.88%
4th Dilution Sample Transfer Volume (mL): | 1 |  |  | 3 | 19157374 | 12.2897 | 98.32%
4th Dilution Sample Final Volume (mL): | 1 |  |  | 4 |  | - | -
Sample Dilution Factor | 5000 | Assay Smp C | 0.99916 | 1 | 19270562 | 12.3827 | 99.06%
Desired Sample Weight (g): | 1 |  |  | 2 | 19282332 | 12.3903 | 99.12%
If there are no serial dilutions, or only one dilution, enter 1 in all boxes not used. |  |  |  | 3 | 19396077 | 12.4634 | 99.71%
|  |  |  | 4 |  | - | -
[5 empty] | Average: | 12.2363 | 97.89%
[5 empty] | RSD: | 1.332% | 1.332%
[5 empty] | n: | 9 | 9
Comment | The content of | Imiquimod |  | in the sample is | 97.89%
| Name |  |  | Date |  | Signature
Analysed by:
Reviewed By:
0