## temp
National Quality Control Laboratory
Laboratory Data Calculation Spreadsheet
Please enter the required information in the cells highlighted in green
Analysis Report
Sample Name: | DIPIFER INJECTION
Laboratory Ref No: | NDQD201608088
Active Ingredient: | IRON SUCROSE IRON SUCROSE FER SACCHAROSE
Label Claim: | Each 5ml ampoule contains 100mg iron as iron sucrose
Date Analysis Started: | 2017-08-02
Date Analysis Completed: | 2017-08-03
Analysis Data
Reference Substance: | Ammonium Ferrous Sulphate Hexahydrate
Code:
% age Purity: | 99.75
% Water content: | 0 | If correction for water content is NOT needed, enter 0
% Purity corrected for water: | 99.75
Mwt of compound in free base form: | 55.845 | Enter molecular mass of compound in free base form. If salt conversion is NOT needed, enter 1.
Mwt of compound in salt form: | 392.14 | Enter molecular mass of compound in salt form. If salt conversion is NOT needed, enter 1.
1 mg of salt is equivalent to | 0.14241 | free base
| 1st Dilution | 2nd Dilution | 3rd Dilution | 4th Dilution | 5th Dilution | 6th Dilution | 7th Dilution | 8th Dilution | 9th Dilution
Initial Standard dilution (mL): | 100 | 100 | 100 | 100 | 100 | 100 | 100
1st Dilution Standard transfer Volume (mL: | 5 | 5 | 5 | 5 | 5 | 5 | 5
1st Dilution Standard Final Volume (mL): | 100 | 100 | 100 | 100 | 100 | 100 | 100
2nd Dilution Standard Transfer Volume (mL): | 4 | 5 | 6 | 7 | 8 | 9 | 10
2nd Dilution Standard Final Volume (mL): | 100 | 100 | 100 | 100 | 100 | 100 | 100
3rd Dilution Standard Volume (mL: | 1 | 1 | 1 | 1 | 1 | 1 | 1
3rd Dilution Standard Final Volume (mL): | 1 | 1 | 1 | 1 | 1 | 1 | 1
4th Dilution Standard Transfer Volume (mL): | 1 | 1 | 1 | 1 | 1 | 1 | 1
4th Dilution Standard Final Volume (mL): | 1 | 1 | 1 | 1 | 1 | 1 | 1
Standard Dilution Factor | 50000 | 40000 | 33333.3333 | 28571.4286 | 25000 | 22222.2222 | 20000 | #DIV/0! | #DIV/0!
If there are no serial dilutions, or only one dilution, enter 1 in all boxes not used.
Standard A
| 1st Dilution | 2nd Dilution | 3rd Dilution | 4th Dilution | 5th Dilution | 6th Dilution | 7th Dilution | 8th Dilution | 9th Dilution
Injection | Response: | Response: | Response: | Response: | Response: | Response: | Response: | Response: | Response:
1 | 0.22 | 0.28 | 0.35 | 0.395 | 0.451 | 0.519 | 0.561
2 | 0.224 | 0.278 | 0.345 | 0.391 | 0.448 | 0.515 | 0.562
3 | 0.223 | 0.287 | 0.345 | 0.392 | 0.447 | 0.515 | 0.558
4
Response: | 0.22233 | 0.28167 | 0.34667 | 0.39267 | 0.44867 | 0.51633 | 0.56033 | - | -
Concentration (mg/mL): | 0.0011392 | 0.001424 | 0.0017087 | 0.0019935 | 0.0022783 | 0.0025631 | 0.0028479 | - | -
Purity correction (mg): | 56.9583
Amt of RS as free base (mg): | 57.1011
Amt of RS (mg): | 400.96
Slope: | 198.8087
Y intercept: | -0.00080952
r: | 0.99903
r2: | 0.99806
Analysis Data | Determination of Content of Active Ingredient in the Sample
Label Claim: | Each 5ml ampoule contains 100mg iron as iron sucrose
Each | 1 | contains | 20 | IRON SUCROSE IRON SUCROSE FER SACCHAROSE
Initial Sample dilution (mL): | 100 |  | Sample Vol (mL) | Injection | Response: | Determined Amt (mg) | % Assay
1st Dilution Sample transfer Volume (mL: | 5 | Assay Smp A | 5 | 1 |  | - | -
1st Dilution Sample Final Volume (mL): | 50 |  |  | 2 |  | - | -
2nd Dilution Sample Transfer Volume (mL): | 2 |  |  | 3 |  | - | -
2nd Dilution Sample Final Volume (mL): | 100 |  |  | 4 |  | - | -
3rd Dilution Sample Transfer Volume (mL: | 1 | Assay Smp B | 5 | 1 | 0.382 | 19.2552 | 96.2758
3rd Dilution Sample Final Volume (mL): | 1 |  |  | 2 | 0.382 | 19.2552 | 96.2758
4th Dilution Sample Transfer Volume (mL): | 1 |  |  | 3 | 0.384 | 19.3558 | 96.7788
4th Dilution Sample Final Volume (mL): | 1 |  |  | 4 |  | - | -
Sample Dilution Factor | 50000 | Assay Smp C | 5 | 1 | 0.384 | 19.3558 | 96.7788
|  |  |  | 2 | 0.382 | 19.2552 | 96.2758
If there are no serial dilutions, or only one dilution, enter 1 in all boxes not used. |  |  |  | 3 | 0.383 | 19.3055 | 96.5273
|  |  |  | 4 |  | - | -
[6 empty] | Average: | 96.4854
[6 empty] | RSD: | 0.2563%
[6 empty] | n: | 6
Comment | The content of | IRON SUCROSE IRON SUCROSE FER SACCHAROSE | in the sample as a percentage of the stated label claim is |  |  |  | 96.4854
| Name |  |  | Date |  | Signature
Analysed by:
Reviewed By: