## SST
HPLC System Suitability Report
Analysis Data | Assay
Sample(s) | VOLTIC - D 50 TABLETS
Reference Substance: | Diclofenac Sodium
% age Purity: | 99.37
Weight (mg): | 19.34
Standard Conc (mg/mL): | 0.7736
Injection Number | Peak Areas | Theoretical Plates (USP) | Tailing Factor (Assym) | Retention Times (min)
1 | 69081189 | 7511.1 | 1.6 | 9.9
2 | 69463478 | 7559.1 | 1.6 | 9.9
3 | 69435979 | 7474.4 | 1.5 | 9.9
4 | 69560968 | 7489.6 | 1.6 | 9.9
5 | 69641853 | 7442.8 | 1.6 | 9.9
6 | 69710411 | 7407.9 | 1.6 | 9.9
Averages: | 69482313 | 7480.8167 | 1.5833 | 9.9
RSD: | 0.3199%
n: | 6
Summary: | The RSD of the peak areas for six replicate injections of SST Std is less than 2.0%.
The number of Theoretical Plates (USP) for all peaks is greater than 2000
The Assymetry of all peaks were below 2.0
Analysis Data | Dissolution
Reference Substance:
% age Purity:
Weight (mg):
Standard Conc (mg/mL):
Injection Number | Peak Areas | Theoretical Plates (USP) | Tailing Factor (Assym) | Retention Times (min)
1
2
3
4
5
6
Averages: | #DIV/0! | #DIV/0! | #DIV/0! | #DIV/0!
RSD: | #DIV/0!
n: | 0
Summary: | The RSD of the peak areas for six replicate injections of SST Std is less than 2.0%.
The number of Theoretical Plates (USP) for all peaks is greater than 2000
The Assymetry of all peaks were below 2.0
| Name |  |  | Date | Signature
Analysed by:
Reviewed By:

## Uniformity
Please enter the required information in the cells highlighted in green
Uniformity of Weight Test Report
Sample Name: |  | VOLTIC - D 50 TABLETS
Laboratory Ref No: |  | NDQD201609092
Active Ingredient: |  | Diclofenac Sodium
Label Claim: |  | each tablet contains diclofenac 46.5 equivalent to diclofenac Sodium 50 mg
Date Analysis Started: |  | 2016-09-09 13:35:31
Date Analysis Completed: |  | #REF!
Analysis Data |  | Uniformity of weight
|  | Tablet weight (mg) | % Deviation
|  | 301.96 | -0.2805%
|  | 303.88 | 0.3535%
|  | 303.59 | 0.2578%
|  | 301.38 | -0.4721%
|  | 305.28 | 0.8159%
|  | 304.58 | 0.5847%
|  | 300.99 | -0.6009%
|  | 304.72 | 0.6309%
|  | 303.12 | 0.1025%
|  | 303.28 | 0.1554%
|  | 302.63 | -0.05928%
|  | 299.38 | -1.133%
|  | 305.62 | 0.9281%
|  | 301.82 | -0.3268%
|  | 299.78 | -1%
|  | 303.88 | 0.3535%
|  | 304.56 | 0.5781%
|  | 299.47 | -1.103%
|  | 303.16 | 0.1157%
|  | 303.11 | 0.09924%
| Total | 6056.19
| Average | 302.8095
| Average | % Deviation from mean
| 302.8095 | -5% | 287.669
|  | 5% | 317.95
| Name |  | Date | Signature
Analysed by:
Reviewed By:

## diclofenac sodium
National Quality Control Laboratory
Laboratory Data Calculation Spreadsheet
Please enter the required information in the cells highlighted in green
Analysis Report
Sample Name: | VOLTIC - D 50 TABLETS
Laboratory Ref No: | NDQD201609092 | 1
Active Ingredient: | Diclofenac Sodium
Label Claim: | each tablet contains diclofenac 46.5 equivalent to diclofenac Sodium 50 mg
Date Analysis Started: | 2016-09-09 13:35:31
Date Analysis Completed:
Analysis Data
Reference Substance: | Diclfenac sodium
Code: | D 6 2
% age Purity: | 99.37
% Water content: | 0 | If correction for water content is not needed please enter 0
% Purity corrected for water: | 99.37
Mwt of compound in free base form: | 1 | Enter molecular mass of compound in free base form. If salt conversion is NOT needed, enter 1.
Mwt of compound in salt form: | 1 | Enter molecular mass of compound in salt form. If salt conversion is NOT needed, enter 1.
1 mg of salt is equivalent to | 1 | free base
Initial Standard dilution volume (mL): | 25 |  | Standard A |  | Standard B
1st Dilution Standard transfer Volume (mL: | 1 | Injection | Response: | Normalised Response: | Response: | Normalised Response: |  | Std Response Deviation
1st Dilution Standard Final Volume (mL): | 1 | 1 | 69147798 | 71960900.7273 | 83992004 | 72740540.7943
2nd Dilution Standard Transfer Volume (mL): | 1 | 2 | 69443217 | 72268338.0998 | 84131696 | 72861519.8297 |  | 0.8199%
2nd Dilution Standard Final Volume (mL): | 1 | 3 | 69643473 | 72476741.0071 | 83809455 | 72582445.8287
3rd Dilution Standard Volume (mL: | 1 | 4 |  | - |  | -
3rd Dilution Standard Final Volume (mL): | 1 | Average: | 69411496 | 72235326.6114 | 83977718.3333 | 72728168.8175
4th Dilution Standard Transfer Volume (mL): | 1 | Mass of RS (mg): | 19.34 |  | 23.24
4th Dilution Standard Final Volume (mL): | 1 | Mass of WRS as free base (mg): | 19.34 |  | 23.24
Standard Dilution Factor | 25 | Purity correction (mg): | 19.2182 |  | 23.0936
If there are no serial dilutions, or only one dilution, enter 1 in all boxes not used. |  | Concentration (mg/mL): | 0.76873 |  | 0.92374
|  | Desired Concentration (mg/mL): | 0.8
|  | Desired Weight as free base (mg): | 20
|  | Desired Weight as salt (mg): | 20
|  | Average Normalised Response: | 72481747.7145
|  | RSD: | 0.4526%
|  | n: | 6
Analysis Data | Determination of Content of Active Ingredient in the Sample
Label Claim: | each tablet contains diclofenac 46.5 equivalent to diclofenac Sodium 50 mg
Each Tablet contains | 50 | Diclofenac Sodium
Average Tablet Content Weight (mg): | 302.8095
Initial Sample dilution Volume (mL): | 100 |  | Powder Weight (mg) | Injection | Response: | Determined Amt (mg) | % Assay
1st Dilution Sample transfer Volume (mL): | 1 | Assay Smp A | 480.49 | 1 | 66409672 | 46.1932 | 92.3863
1st Dilution Sample Final Volume (mL): | 1 |  |  | 2 | 66121878 | 45.993 | 91.986
2nd Dilution Sample Transfer Volume (mL): | 1 |  |  | 3 | 66211590 | 46.0554 | 92.1108
2nd Dilution Sample Final Volume (mL): | 1 |  |  | 4 |  | - | -
3rd Dilution Sample Transfer Volume (mL: | 1 | Assay Smp B | 488.77 | 1 | 68468418 | 46.8184 | 93.6368
3rd Dilution Sample Final Volume (mL): | 1 |  |  | 2 | 68304295 | 46.7062 | 93.4123
4th Dilution Sample Transfer Volume (mL): | 1 |  |  | 3 | 69246179 | 47.3502 | 94.7005
4th Dilution Sample Final Volume (mL): | 1 |  |  | 4 |  | - | -
Sample Dilution Factor | 100 | Assay Smp C | 478.32 | 1 | 65338478 | 45.6543 | 91.3085
Desired Sample Weight (mg): | 484.4952 |  |  | 2 | 65215834 | 45.5686 | 91.1371
If there are no serial dilutions, or only one dilution, enter 1 in all boxes not used. |  |  |  | 3 | 65359386 | 45.6689 | 91.3377
|  |  |  | 4 |  | - | -
[5 empty] | Average: | 46.2231 | 92.4462
[5 empty] | RSD: | 1.325% | 1.325%
[5 empty] | n: | 9 | 9
Comment: | The content of | Diclfenac sodium |  | in the sample as a percentage of the stated label claim is |  | 9245%
DISSOLUTION: | Determination of Active Ingredient Dissolved
Reference Substance: | Diclfenac sodium
Code: | D 6 2
% age Purity: | 99.37
% Water content: | 0 | If correction for water content is not needed please enter 0
% Purity corrected for water: | 99.37
Mwt of compound in free base form: | 154.46 | Enter molecular mass of compound in free base form. If salt convertion is NOT needed, enter 1.
Mwt of compound in salt form: | 165.23 | Enter molecular mass of compound in salt form. If salt convertion is NOT needed, enter 1.
1 mg of salt is equivalent to | 0.93482 | free base
Initial Standard dilution volume (mL): | 25 |  | Standard A |  | Standard B
1st Dilution Standard transfer Volume (mL: | 4 | Injection | Response: | Normalised Response: | Response: | Normalised Response: |  | Std Response Deviation
1st Dilution Standard Final Volume (mL): | 200 | 1 |  | - |  | -
2nd Dilution Standard Transfer Volume (mL): | 1 | 2 |  | - |  | - |  | #DIV/0!
2nd Dilution Standard Final Volume (mL): | 1 | 3 |  | - |  | -
3rd Dilution Standard Volume (mL: | 1 | 4 |  | - |  | -
3rd Dilution Standard Final Volume (mL): | 1 | Average: | #DIV/0! | #DIV/0! | #DIV/0! | #DIV/0!
4th Dilution Standard Transfer Volume (mL): | 1 | Amt of RS (mg): | 25.12 |  | 25.78
4th Dilution Standard Final Volume (mL): | 1 | Amt of RS as free base (mg): | 23.4826 |  | 24.0996
Standard Dilution Factor | 1250 | Purity correction: | 23.3347 |  | 23.9478
If there are no serial dilutions, or only one dilution, enter 1 in all boxes not used. |  | Conc (mg/mL): | 0.018668 |  | 0.019158
|  | Desired Concentration (mg/mL): | 0.0055556
|  | Desired Weight as free base (mg): | 6.9444
|  | Desired Weight as salt (mg): | 6.9444
|  | Average Normalised Peak Area: | #DIV/0!
|  | RSD: | #DIV/0!
|  | n: | 0
Medium Volume (mL): | 900 | Unit No. | Response: | Amt Released (mg): | %age Released:
1st Dilution Sample transfer Volume (mL: | 5 | 1 |  | - | -
1st Dilution Sample Final Volume (mL): | 50 | 2 |  | - | -
2nd Dilution Sample Transfer Volume (mL): | 1 | 3 |  | - | -
2nd Dilution Sample Final Volume (mL): | 1 | 4 |  | - | -
3rd Dilution Sample Transfer Volume (mL: | 1 | 5 |  | - | -
3rd Dilution Sample Final Volume (mL): | 1 | 6 |  | - | -
4th Dilution Sample Transfer Volume (mL): | 1
4th Dilution Sample Final Volume (mL): | 1 |  | Average: | #DIV/0! | #DIV/0!
Sample Dilution Factor | 9000 |  | RSD: | #DIV/0! | #DIV/0!
If there are no serial dilutions, or only one dilution, enter 1 in all boxes not used. |  |  | n: | 0 | 0
Range
|  |  | Minimum: | 0 | 0
|  |  | Maximum: | 0 | 0
Comment: | The amount of | Diclfenac sodium |  | dissolved as a percentage of the stated label claim is |  | #DIV/0!
| Range: | Minimum | 0 | Maximum | 0
| Name |  |  | Date |  | Signature
Analysed by:
Reviewed By:
0

## Sheet1
483.2