## SST
HPLC System Suitability Report
Analysis Data | Assay
Sample(s) | ELYMOX POWDER ORAL SUSPENSION
Reference Substance: | Amoxicillin Trihydrate BP
% age Purity: | 87.84
Weight (mg): | 23.09
Standard Conc (mg/mL): | 1.1545
Injection Number | Peak Areas | Theoretical Plates (USP) | Tailing Factor (Assym) | Retention Times (min)
1 | 265044501 | 7246.21 | 1.07 | 4.24
2 | 266007791 | 7270.3 | 1.07 | 4.24
3 | 266775443 | 7283.17 | 1.04 | 4.25
4 | 266510208 | 7301.2 | 1.04 | 4.25
5 | 267263313 | 7227.97 | 1.08 | 4.24
6 | 266175434 | 7280.06 | 1.05 | 4.25
Averages: | 266296115 | 7268.1517 | 1.0583 | 4.245
RSD: | 0.2848%
n: | 6
Summary: | The RSD of the peak areas for six replicate injections of SST Std is less than 2.0%.
The number of Theoretical Plates (USP) for all peaks is greater than 2000
The Assymetry of all peaks were below 2.0
Analysis Data | Dissolution
Reference Substance:
% age Purity:
Weight (mg):
Standard Conc (mg/mL):
Injection Number | Peak Areas | Theoretical Plates (USP) | Tailing Factor (Assym) | Retention Times (min)
1
2
3
4
5
6
Averages: | #DIV/0! | #DIV/0! | #DIV/0! | #DIV/0!
RSD: | #DIV/0!
n: | 0
Summary: | The RSD of the peak areas for six replicate injections of SST Std is less than 2.0%.
The number of Theoretical Plates (USP) for all peaks is greater than 2000
The Assymetry of all peaks were below 2.0
| Name |  |  | Date | Signature
Analysed by:
Reviewed By:

## RD
National Quality Control Laboratory
Laboratory Data Calculation Spreadsheet
Please enter the required information in the cells highlighted in green
Relative Density Test Report
ELYMOX POWDER ORAL SUSPENSION
NDQD201609094
Sample Name: | ELYMOX POWDER ORAL SUSPENSION
Laboratory Ref No: | NDQD201609094
Active Ingredient: | Amoxicillin Trihydrate BP
Label Claim: | Amoxicillin Trihydrate BP equvalent to 125 mg Amoxycillin per 5 mL.
Date Analysis Started: | 0
Date Analysis Completed: | 0
|  | Pyknometer + Water (g) | Pyknometer + Sample (g)
| 9.4699 | 15.4027 | 16.3373
|  | 15.4887 | 16.3164
|  | 15.4845 | 16.3122
| 9.4699 | 15.4586 | 16.322
| Mass of Water (g): | 5.9887
| Mass of Sample (g): | 6.8521
| Relative Density of Sample: | 1.1442
| Name |  | Date | Signature
Analysed by:
Reviewed By:
0

## Amoxycillin Trihydrate 1
National Quality Control Laboratory
Laboratory Data Calculation Spreadsheet
Please enter the required information in the cells highlighted in green
Analysis Report
Sample Name: | ELYMOX POWDER ORAL SUSPENSION
Laboratory Ref No: | NDQD201609094 | 23
Active Ingredient: | Amoxicillin Trihydrate BP
Label Claim: | Amoxicillin Trihydrate BP equvalent to 125 mg Amoxycillin per 5 mL.
Date Analysis Started: | 2016-10-05
Date Analysis Completed: | 2016-10-24
Analysis Data | Day 1
Reference Substance: | Amoxycillin Trihydrate USP
Code: | A1-3
% age Purity: | 87.84
% Water content: | 0 | If correction for water content is not needed please enter 0
% Purity corrected for water: | 87.84
Mwt of compound in free base form: | 1 | Enter molecular mass of compound in free base form. If salt conversion is NOT needed, enter 1.
Mwt of compound in salt form: | 1 | Enter molecular mass of compound in salt form. If salt conversion is NOT needed, enter 1.
1 mg of salt is equivalent to | 1 | free base
Initial Standard dilution (mL): | 20 |  | Standard A |  | Standard B
1st Dilution Standard transfer Volume (mL: | 1 | Inj | Response: | Normalised Response: | Response: | Normalised Response:
1st Dilution Standard Final Volume (mL): | 1 | 1 | 265980817 | 314735185.6717 | 277989581 | 314246741.5461
2nd Dilution Standard Transfer Volume (mL): | 1 | 2 | 265924256 | 314668257.0223 | 277262896 | 313425277.6892
2nd Dilution Standard Final Volume (mL): | 1 | 3 | 266060996 | 314830061.508 | 279504178 | 315958881.8727
3rd Dilution Standard Volume (mL: | 1 | 4 |  | - |  | -
3rd Dilution Standard Final Volume (mL): | 1 | Average: | 265988689.6667 | 314744501.4006 | 278252218.3333 | 314543633.7027
4th Dilution Standard Transfer Volume (mL): | 1 | Mass of RS (mg): | 23.09 |  | 24.17
4th Dilution Standard Final Volume (mL): | 1 | Mass of WRS as free base (mg): | 23.09 |  | 24.17
Standard Dilution Factor | 20 | Purity correction (mg): | 20.2823 |  | 21.2309
If there are no serial dilutions, or only one dilution, enter 1 in all boxes not used. |  | Concentration (mg/mL): | 1.0141 |  | 1.0615
|  | Desired Concentration (mg/mL): | 1.2
|  | Desired Weight as free base (mg): | 24
|  | Desired Weight as salt (mg): | 24
|  | Average Normalised Response: | 314644067.5517
|  | RSD: | 0.2627%
|  | n: | 6
Analysis Data | Determination of Content of Active Ingredient in the Sample
Label Claim: | Amoxicillin Trihydrate BP equvalent to 125 mg Amoxycillin per 5 mL.
Each | 5 | contains | 125 | Amoxicillin Trihydrate BP
Relative Density of sample: | 1.1442
Each | 5 | is equivalent to | 5.7208
Initial Sample dilution (mL): | 100 |  | Powder Weight (g) | Injection | Response: | Determined Amt (mg) | % Assay
1st Dilution Sample transfer Volume (mL: | 1 | Assay Smp A | 4.9404 | 1 | 297558664 | 131.4103 | 105.1%
1st Dilution Sample Final Volume (mL): | 1 |  |  | 2 | 296091091 | 130.7622 | 104.6%
2nd Dilution Sample Transfer Volume (mL): | 1 |  |  | 3 | 296282234 | 130.8466 | 104.7%
2nd Dilution Sample Final Volume (mL): | 1 |  |  | 4 |  | - | -
3rd Dilution Sample Transfer Volume (mL: | 1 | Assay Smp B | 4.9733 | 1 |  | - | -
3rd Dilution Sample Final Volume (mL): | 1 |  |  | 2 | 297309065 | 130.4315 | 104.3%
4th Dilution Sample Transfer Volume (mL): | 1 |  |  | 3 | 298308475 | 130.8699 | 104.7%
4th Dilution Sample Final Volume (mL): | 1 |  |  | 4 |  | - | -
Sample Dilution Factor | 100 | Assay Smp C | 4.9962 | 1 | 295783002 | 129.167 | 103.3%
Desired Powder Weight (g): | 5.492 |  |  | 2 | 297345848 | 129.8494 | 103.9%
If there are no serial dilutions, or only one dilution, enter 1 in all boxes not used. |  |  |  | 3 | 296255271 | 129.3732 | 103.5%
|  |  |  | 4 |  | - | -
[6 empty] | Average: | 104.3%
[6 empty] | RSD: | 0.6097%
[6 empty] | n: | 8
Comment: | The content of | Amoxicillin Trihydrate BP |  | in the sample as a percentage of the stated label claim is |  | 104.3%
Analysis Data | Day 7
Reference Substance: | Amoxycillin Trihydrate USP
Code: | A1-3
% age Purity: | 87.84
% Water content: | 0 | If correction for water content is not needed please enter 0
% Purity corrected for water: | 87.84
Mwt of compound in free base form: | 1 | Enter molecular mass of compound in free base form. If salt conversion is NOT needed, enter 1.
Mwt of compound in salt form: | 1 | Enter molecular mass of compound in salt form. If salt conversion is NOT needed, enter 1.
1 mg of salt is equivalent to | 1 | free base
Initial Standard dilution (mL): | 20 |  | Standard A |  | Standard B
1st Dilution Standard transfer Volume (mL: | 1 | Inj | Response: | Normalised Response: | Response: | Normalised Response:
1st Dilution Standard Final Volume (mL): | 1 | 1 | 265980817 | 314735185.6717 | 277989581 | 314246741.5461
2nd Dilution Standard Transfer Volume (mL): | 1 | 2 | 265924256 | 314668257.0223 | 277262896 | 313425277.6892
2nd Dilution Standard Final Volume (mL): | 1 | 3 | 266060996 | 314830061.508 | 279504178 | 315958881.8727
3rd Dilution Standard Volume (mL: | 1 | 4 |  | - |  | -
3rd Dilution Standard Final Volume (mL): | 1 | Average: | 265988689.6667 | 314744501.4006 | 278252218.3333 | 314543633.7027
4th Dilution Standard Transfer Volume (mL): | 1 | Mass of RS (mg): | 23.09 |  | 24.17
4th Dilution Standard Final Volume (mL): | 1 | Mass of WRS as free base (mg): | 23.09 |  | 24.17
Standard Dilution Factor | 20 | Purity correction (mg): | 20.2823 |  | 21.2309
If there are no serial dilutions, or only one dilution, enter 1 in all boxes not used. |  | Concentration (mg/mL): | 1.0141 |  | 1.0615
|  | Desired Concentration (mg/mL): | 1.2
|  | Desired Weight as free base (mg): | 24
|  | Desired Weight as salt (mg): | 24
|  | Average Normalised Response: | 314644067.5517
|  | RSD: | 0.2627%
|  | n: | 6
Analysis Data | Determination of Content of Active Ingredient in the Sample
Label Claim: | Amoxicillin Trihydrate BP equvalent to 125 mg Amoxycillin per 5 mL.
Each | 5 | contains | 125 | Amoxicillin Trihydrate BP
Relative Density of sample: | 1.1442
Each | 5 | is equivalent to | 5.7208
Initial Sample dilution (mL): | 100 |  | Powder Weight (g) | Injection | Response: | Determined Amt (mg) | % Assay
1st Dilution Sample transfer Volume (mL: | 1 | Assay Smp A | 4.9019 | 1 |  | - | -
1st Dilution Sample Final Volume (mL): | 1 |  |  | 2 | 301194959 | 134.0612 | 107.2%
2nd Dilution Sample Transfer Volume (mL): | 1 |  |  | 3 | 304885186 | 135.7037 | 108.6%
2nd Dilution Sample Final Volume (mL): | 1 |  |  | 4 |  | - | -
3rd Dilution Sample Transfer Volume (mL: | 1 | Assay Smp B | 4.902 | 1 | 301408851 | 134.1528 | 107.3%
3rd Dilution Sample Final Volume (mL): | 1 |  |  | 2 | 301322068 | 134.1142 | 107.3%
4th Dilution Sample Transfer Volume (mL): | 1 |  |  | 3 |  | - | -
4th Dilution Sample Final Volume (mL): | 1 |  |  | 4 |  | - | -
Sample Dilution Factor | 100 | Assay Smp C | 4.9305 | 1 | 302216877 | 133.7341 | 107%
Desired Powder Weight (g): | 5.492 |  |  | 2 | 302547785 | 133.8806 | 107.1%
If there are no serial dilutions, or only one dilution, enter 1 in all boxes not used. |  |  |  | 3 |  | - | -
|  |  |  | 4 |  | - | -
[6 empty] | Average: | 107.4%
[6 empty] | RSD: | 0.5345%
[6 empty] | n: | 6
Comment: | The content of | Amoxicillin Trihydrate BP |  | in the sample as a percentage of the stated label claim is |  | 107.4%
Analysed by:
Reviewed By:
0