## SST
HPLC System Suitability Report
Analysis Data | Assay
Sample(s) | PARACETAMOL TABLETS
Reference Substance: | PARACETAMOL
% age Purity: | 99.83
Weight (mg): | 20.94
Standard Conc (mg/mL): | 0.01047
Injection Number | Peak Areas | Theoretical Plates (USP) | Tailing Factor (Assym) | Retention Times (min)
1 | 14515764 | 6856.1 | 1.6 | 5.5
2 | 14570391 | 7271.3 | 1.6 | 5.5
3 | 14580156 | 7226.5 | 1.6 | 5.5
4 | 14469191 | 7270.6 | 1.6 | 5.5
5 | 14529802 | 7301 | 1.6 | 5.5
6 | 14514303 | 7334 | 1.6 | 5.5
Averages: | 14529934.5 | 7209.9167 | 1.6 | 5.5
RSD: | 0.2803%
n: | 6
Summary: | The RSD of the peak areas for six replicate injections of SST Std is less than 2.0%.
The number of Theoretical Plates (USP) for all peaks is greater than 2000
The Assymetry of all peaks were below 2.0
Analysis Data | Dissolution
Reference Substance:
% age Purity:
Weight (mg):
Standard Conc (mg/mL):
Injection Number | Peak Areas | Theoretical Plates (USP) | Tailing Factor (Assym) | Retention Times (min)
1
2
3
4
5
6
Averages: | #DIV/0! | #DIV/0! | #DIV/0! | #DIV/0!
RSD: | #DIV/0!
n: | 0
Summary: | The RSD of the peak areas for six replicate injections of SST Std is less than 2.0%.
The number of Theoretical Plates (USP) for all peaks is greater than 2000
The Assymetry of all peaks were below 2.0
| Name |  |  | Date | Signature
Analysed by:
Reviewed By:

## Uniformity
Please enter the required information in the cells highlighted in green
Uniformity of Weight Test Report
Sample Name: |  | PARACETAMOL TABLETS
Laboratory Ref No: |  | NDQD201609095
Active Ingredient: |  | Paracetamol
Label Claim: |  | Each tablet contains Paracetamol B.P 500 mg.
Date Analysis Started: |  | 2016-09-09 14:12:07
Date Analysis Completed: |  | #REF!
Analysis Data |  | Uniformity of weight
|  | Tablet weight (mg) | % Deviation
|  | 616.79 | 2.512%
|  | 603.05 | 0.2284%
|  | 610.37 | 1.445%
|  | 610.4 | 1.45%
|  | 606.26 | 0.762%
|  | 599.88 | -0.2984%
|  | 600.35 | -0.2203%
|  | 598.75 | -0.4862%
|  | 603.75 | 0.3448%
|  | 596.95 | -0.7854%
|  | 604.51 | 0.4711%
|  | 602.26 | 0.09715%
|  | 604.45 | 0.4611%
|  | 591.48 | -1.695%
|  | 596.73 | -0.822%
|  | 601.23 | -0.07404%
|  | 603.88 | 0.3664%
|  | 590.62 | -1.837%
|  | 593.21 | -1.407%
|  | 598.59 | -0.5128%
| Total | 12033.51
| Average | 601.6755
| Average | % Deviation from mean
| 601.6755 | -5% | 571.5917
|  | 5% | 631.7593
| Name |  | Date | Signature
Analysed by:
Reviewed By:

## paracetamol
National Quality Control Laboratory
Laboratory Data Calculation Spreadsheet
Please enter the required information in the cells highlighted in green
Analysis Report
Sample Name: | PARACETAMOL TABLETS
Laboratory Ref No: | NDQD201609095 | 1
Active Ingredient: | Paracetamol
Label Claim: | Each tablet contains Paracetamol B.P 500 mg.
Date Analysis Started: | 2016-09-09 14:12:07
Date Analysis Completed:
Analysis Data
Reference Substance: | paracetamol
Code: | P49 1
% age Purity: | 99.83
% Water content: | 0 | If correction for water content is not needed please enter 0
% Purity corrected for water: | 99.83
Mwt of compound in free base form: | 1 | Enter molecular mass of compound in free base form. If salt conversion is NOT needed, enter 1.
Mwt of compound in salt form: | 1 | Enter molecular mass of compound in salt form. If salt conversion is NOT needed, enter 1.
1 mg of salt is equivalent to | 1 | free base
Initial Standard dilution volume (mL): | 20 |  | Standard A |  | Standard B
1st Dilution Standard transfer Volume (mL: | 1 | Injection | Response: | Normalised Response: | Response: | Normalised Response: |  | Std Response Deviation
1st Dilution Standard Final Volume (mL): | 100 | 1 | 14507940 | 13880272.6813 | 15057140 | 14255936.4152
2nd Dilution Standard Transfer Volume (mL): | 1 | 2 | 14546393 | 13917062.0619 | 15086907 | 14284119.4871 |  | 2.686%
2nd Dilution Standard Final Volume (mL): | 1 | 3 | 14509882 | 13882130.6632 | 15048103 | 14247380.2818
3rd Dilution Standard Volume (mL: | 1 | 4 |  | - |  | -
3rd Dilution Standard Final Volume (mL): | 1 | Average: | 14521405 | 13893155.1355 | 15064050 | 14262478.728
4th Dilution Standard Transfer Volume (mL): | 1 | Mass of RS (mg): | 20.94 |  | 21.16
4th Dilution Standard Final Volume (mL): | 1 | Mass of WRS as free base (mg): | 20.94 |  | 21.16
Standard Dilution Factor | 2000 | Purity correction (mg): | 20.9044 |  | 21.124
If there are no serial dilutions, or only one dilution, enter 1 in all boxes not used. |  | Concentration (mg/mL): | 0.010452 |  | 0.010562
|  | Desired Concentration (mg/mL): | 0.01
|  | Desired Weight as free base (mg): | 20
|  | Desired Weight as salt (mg): | 20
|  | Average Normalised Response: | 14077816.9317
|  | RSD: | 1.443%
|  | n: | 6
Analysis Data | Determination of Content of Active Ingredient in the Sample
Label Claim: | Each tablet contains Paracetamol B.P 500 mg.
Each Tablet contains | 500 | Paracetamol
Average Tablet Content Weight (mg): | 601.6755
Initial Sample dilution Volume (mL): | 100 |  | Powder Weight (mg) | Injection | Response: | Determined Amt (mg) | % Assay
1st Dilution Sample transfer Volume (mL): | 2 | Assay Smp A | 592.79 | 1 | 14498420 | 522.6571 | 104.5314
1st Dilution Sample Final Volume (mL): | 100 |  |  | 2 | 14473019 | 521.7414 | 104.3483
2nd Dilution Sample Transfer Volume (mL): | 1 |  |  | 3 | 14504127 | 522.8628 | 104.5726
2nd Dilution Sample Final Volume (mL): | 10 |  |  | 4 |  | - | -
3rd Dilution Sample Transfer Volume (mL: | 1 | Assay Smp B | 603.24 | 1 | 14815914 | 524.8502 | 104.97
3rd Dilution Sample Final Volume (mL): | 1 |  |  | 2 | 14779731 | 523.5684 | 104.7137
4th Dilution Sample Transfer Volume (mL): | 1 |  |  | 3 | 14767342 | 523.1295 | 104.6259
4th Dilution Sample Final Volume (mL): | 1 |  |  | 4 |  | - | -
Sample Dilution Factor | 50000 | Assay Smp C | 604.39 | 1 | 14619466 | 516.9056 | 103.3811
Desired Sample Weight (mg): | 601.6755 |  |  | 2 | 14565412 | 514.9944 | 102.9989
If there are no serial dilutions, or only one dilution, enter 1 in all boxes not used. |  |  |  | 3 | 14589543 | 515.8476 | 103.1695
|  |  |  | 4 |  | - | -
[5 empty] | Average: | 520.7286 | 104.1457
[5 empty] | RSD: | 0.7167% | 0.7167%
[5 empty] | n: | 9 | 9
Comment: | The content of | paracetamol |  | in the sample as a percentage of the stated label claim is |  | 10415%
DISSOLUTION: | Determination of Active Ingredient Dissolved
Reference Substance: | paracetamol
Code: | P49 1
% age Purity: | 99.83
% Water content: | 0 | If correction for water content is not needed please enter 0
% Purity corrected for water: | 99.83
Mwt of compound in free base form: | 1 | Enter molecular mass of compound in free base form. If salt convertion is NOT needed, enter 1.
Mwt of compound in salt form: | 1 | Enter molecular mass of compound in salt form. If salt convertion is NOT needed, enter 1.
1 mg of salt is equivalent to | 1 | free base
Initial Standard dilution volume (mL): | 50 |  | Standard A |  | Standard B
1st Dilution Standard transfer Volume (mL: | 1 | Injection | Response: | Normalised Response: | Response: | Normalised Response: |  | Std Response Deviation
1st Dilution Standard Final Volume (mL): | 100 | 1 | 0.621 | 0.68029 | 0.607 | 0.67076
2nd Dilution Standard Transfer Volume (mL): | 1 | 2 | 0.621 | 0.68029 | 0.608 | 0.67187 |  | 1.172%
2nd Dilution Standard Final Volume (mL): | 1 | 3 | 0.622 | 0.68139 | 0.611 | 0.67518
3rd Dilution Standard Volume (mL: | 1 | 4 |  | - |  | -
3rd Dilution Standard Final Volume (mL): | 1 | Average: | 0.62133 | 0.68066 | 0.60867 | 0.67261
4th Dilution Standard Transfer Volume (mL): | 1 | Amt of RS (mg): | 25.4 |  | 25.18
4th Dilution Standard Final Volume (mL): | 1 | Amt of RS as free base (mg): | 25.4 |  | 25.18
Standard Dilution Factor | 5000 | Purity correction: | 25.3568 |  | 25.1372
If there are no serial dilutions, or only one dilution, enter 1 in all boxes not used. |  | Conc (mg/mL): | 0.0050714 |  | 0.0050274
|  | Desired Concentration (mg/mL): | 0.0055556
|  | Desired Weight as free base (mg): | 27.7778
|  | Desired Weight as salt (mg): | 27.7778
|  | Average Normalised Peak Area: | 0.67663
|  | RSD: | 0.6888%
|  | n: | 6
Medium Volume (mL): | 900 | Unit No. | Response: | Amt Released (mg): | %age Released:
1st Dilution Sample transfer Volume (mL: | 1 | 1 | 0.62 | 458.1527 | 91.6305
1st Dilution Sample Final Volume (mL): | 100 | 2 | 0.584 | 431.5503 | 86.3101
2nd Dilution Sample Transfer Volume (mL): | 1 | 3 | 0.601 | 444.1125 | 88.8225
2nd Dilution Sample Final Volume (mL): | 1 | 4 | 0.591 | 436.7229 | 87.3446
3rd Dilution Sample Transfer Volume (mL: | 1 | 5 | 0.598 | 441.8956 | 88.3791
3rd Dilution Sample Final Volume (mL): | 1 | 6 | 0.602 | 444.8515 | 88.9703
4th Dilution Sample Transfer Volume (mL): | 1
4th Dilution Sample Final Volume (mL): | 1 |  | Average: | 442.8809 | 88.5762
Sample Dilution Factor | 90000 |  | RSD: | 2.034% | 2.034%
If there are no serial dilutions, or only one dilution, enter 1 in all boxes not used. |  |  | n: | 6 | 6
Range
|  |  | Minimum: | 431.5503 | 86.3101
|  |  | Maximum: | 458.1527 | 91.6305
Comment: | The amount of | paracetamol |  | dissolved as a percentage of the stated label claim is |  | 88.5762
| Range: | Minimum | 86.3101 | Maximum | 91.6305
| Name |  |  | Date |  | Signature
Analysed by:
Reviewed By:
0