## SST
HPLC System Suitability Report
Analysis Data | Assay
Sample(s) | AMEBAZOLE TABLETS
Reference Substance: | Metronidazole
% age Purity: | 99.74
Weight (mg): | 12.55
Standard Conc (mg/mL): | 0.502
Injection Number | Peak Areas | Theoretical Plates (USP) | Tailing Factor (Assym) | Retention Times (min)
1 | 61532560 | 8599.3 | 1.91 | 6.82
2 | 61837293 | 8488.44 | 1.89 | 6.82
3 | 61882750 | 8563.1 | 1.93 | 6.82
4 | 61557328 | 8454.43 | 1.89 | 6.82
5 | 61670339 | 8436.01 | 1.92 | 6.82
6 | 61692138 | 8380.99 | 1.9 | 6.82
Averages: | 61695401.3333 | 8487.045 | 1.9067 | 6.82
RSD: | 0.2309%
n: | 6
Summary: | The RSD of the peak areas for six replicate injections of SST Std is less than 2.0%.
The number of Theoretical Plates (USP) for all peaks is greater than 2000
The Assymetry of all peaks were below 2.0
Analysis Data | Dissolution
Reference Substance:
% age Purity:
Weight (mg):
Standard Conc (mg/mL):
Injection Number | Peak Areas | Theoretical Plates (USP) | Tailing Factor (Assym) | Retention Times (min)
1
2
3
4
5
6
Averages: | #DIV/0! | #DIV/0! | #DIV/0! | #DIV/0!
RSD: | #DIV/0!
n: | 0
Summary: | The RSD of the peak areas for six replicate injections of SST Std is less than 2.0%.
The number of Theoretical Plates (USP) for all peaks is greater than 2000
The Assymetry of all peaks were below 2.0
| Name |  |  | Date | Signature
Analysed by: | RUTTO
Reviewed By:

## Uniformity
Please enter the required information in the cells highlighted in green
Uniformity of Weight Test Report
Sample Name: |  | AMEBAZOLE TABLETS
Laboratory Ref No: |  | NDQD201609096
Active Ingredient: |  | Metronidazole BP
Label Claim: |  | Each sugar coated tablet contains Metronidazole B.P 200 mg
Date Analysis Started: |  | 2016-09-09 14:24:15
Date Analysis Completed: |  | #REF!
Analysis Data |  | Uniformity of weight
|  | Tablet weight (mg) | % Deviation
|  | 444.87 | -4.327%
|  | 454.57 | -2.241%
|  | 472.61 | 1.638%
|  | 456.89 | -1.742%
|  | 486.86 | 4.703%
|  | 477.11 | 2.606%
|  | 486.83 | 4.697%
|  | 466.92 | 0.4147%
|  | 442.55 | -4.826%
|  | 460.25 | -1.02%
|  | 465.45 | 0.0986%
|  | 455.97 | -1.94%
|  | 460.28 | -1.013%
|  | 486.77 | 4.684%
|  | 444.85 | -4.332%
|  | 462.61 | -0.5122%
|  | 497.33 | 6.955%
|  | 466.94 | 0.419%
|  | 455.89 | -1.957%
|  | 454.28 | -2.304%
| Total | 9299.83
| Average | 464.9915
| Average | % Deviation from mean
| 464.9915 | -5% | 441.7419
|  | 5% | 488.2411
| Name |  | Date | Signature
Analysed by:
Reviewed By:

## Metronidazole
National Quality Control Laboratory
Laboratory Data Calculation Spreadsheet
Please enter the required information in the cells highlighted in green
Analysis Report
Sample Name: | AMEBAZOLE TABLETS
Laboratory Ref No: | NDQD201609096 | 1
Active Ingredient: | Metronidazole BP
Label Claim: | Each sugar coated tablet contains Metronidazole B.P 200 mg
Date Analysis Started: | 2016-10-07
Date Analysis Completed: | 2016-10-07
Analysis Data
Reference Substance: | Metronidazole
Code: | M2-3
% age Purity: | 99.74
% Water content: | 0 | If correction for water content is not needed please enter 0
% Purity corrected for water: | 99.74
Mwt of compound in free base form: | 1 | Enter molecular mass of compound in free base form. If salt conversion is NOT needed, enter 1.
Mwt of compound in salt form: | 1 | Enter molecular mass of compound in salt form. If salt conversion is NOT needed, enter 1.
1 mg of salt is equivalent to | 1 | free base
Initial Standard dilution volume (mL): | 25 |  | Standard A |  | Standard B
1st Dilution Standard transfer Volume (mL: | 1 | Injection | Response: | Normalised Response: | Response: | Normalised Response: |  | Std Response Deviation
1st Dilution Standard Final Volume (mL): | 1 | 1 | 61696313 | 61610698.773 | 55778383 | 62359260.527
2nd Dilution Standard Transfer Volume (mL): | 1 | 2 | 61466244 | 61380949.0332 | 55862950 | 62453804.9598 |  | 1.11%
2nd Dilution Standard Final Volume (mL): | 1 | 3 | 61780034 | 61694303.5957 | 55607438 | 62168146.9949
3rd Dilution Standard Volume (mL: | 1 | 4 |  | - |  | -
3rd Dilution Standard Final Volume (mL): | 1 | Average: | 61647530.3333 | 61561983.8006 | 55749590.3333 | 62327070.8272
4th Dilution Standard Transfer Volume (mL): | 1 | Mass of RS (mg): | 12.55 |  | 11.21
4th Dilution Standard Final Volume (mL): | 1 | Mass of WRS as free base (mg): | 12.55 |  | 11.21
Standard Dilution Factor | 25 | Purity correction (mg): | 12.5174 |  | 11.1809
If there are no serial dilutions, or only one dilution, enter 1 in all boxes not used. |  | Concentration (mg/mL): | 0.50069 |  | 0.44723
|  | Desired Concentration (mg/mL): | 0.5
|  | Desired Weight as free base (mg): | 12.5
|  | Desired Weight as salt (mg): | 12.5
|  | Average Normalised Response: | 61944527.3139
|  | RSD: | 0.7122%
|  | n: | 6
Analysis Data | Determination of Content of Active Ingredient in the Sample
Label Claim: | Each sugar coated tablet contains Metronidazole B.P 200 mg
Each Tablet contains | 200 | Metronidazole BP
Average Tablet Content Weight (mg): | 464.9915
Initial Sample dilution Volume (mL): | 50 |  | Powder Weight (mg) | Injection | Response: | Determined Amt (mg) | % Assay
1st Dilution Sample transfer Volume (mL): | 5 | Assay Smp A | 1170.41 | 1 | 60930994 | 195.3945 | 97.6972
1st Dilution Sample Final Volume (mL): | 100 |  |  | 2 | 61021806 | 195.6857 | 97.8429
2nd Dilution Sample Transfer Volume (mL): | 1 |  |  | 3 |  | - | -
2nd Dilution Sample Final Volume (mL): | 1 |  |  | 4 |  | - | -
3rd Dilution Sample Transfer Volume (mL: | 1 | Assay Smp B | 1167.28 | 1 | 61131171 | 196.5621 | 98.281
3rd Dilution Sample Final Volume (mL): | 1 |  |  | 2 | 61626904 | 198.1561 | 99.078
4th Dilution Sample Transfer Volume (mL): | 1 |  |  | 3 | 61143502 | 196.6017 | 98.3009
4th Dilution Sample Final Volume (mL): | 1 |  |  | 4 |  | - | -
Sample Dilution Factor | 1000 | Assay Smp C | 1161.31 | 1 | 60930326 | 196.9234 | 98.4617
Desired Sample Weight (mg): | 1162.4787 |  |  | 2 | 60537098 | 195.6525 | 97.8263
If there are no serial dilutions, or only one dilution, enter 1 in all boxes not used. |  |  |  | 3 | 61016003 | 197.2003 | 98.6002
|  |  |  | 4 |  | - | -
[5 empty] | Average: | 196.5221 | 98.261
[5 empty] | RSD: | 0.4721% | 0.4721%
[5 empty] | n: | 8 | 8
Comment: | The content of | Metronidazole |  | in the sample as a percentage of the stated label claim is |  | 9826%
DISSOLUTION: | Determination of Active Ingredient Dissolved
Reference Substance: | Metronidazole
Code: | M2-3
% age Purity: | 99.74
% Water content: | 0 | If correction for water content is not needed please enter 0
% Purity corrected for water: | 99.74
Mwt of compound in free base form: | 1 | Enter molecular mass of compound in free base form. If salt convertion is NOT needed, enter 1.
Mwt of compound in salt form: | 1 | Enter molecular mass of compound in salt form. If salt convertion is NOT needed, enter 1.
1 mg of salt is equivalent to | 1 | free base
Initial Standard dilution volume (mL): | 25 |  | Standard A |  | Standard B
1st Dilution Standard transfer Volume (mL: | 4 | Injection | Response: | Normalised Response: | Response: | Normalised Response: |  | Std Response Deviation
1st Dilution Standard Final Volume (mL): | 20 | 1 | 0.336 | 0.41553 | 0.399 | 0.41713
2nd Dilution Standard Transfer Volume (mL): | 10 | 2 | 0.338 | 0.418 | 0.4 | 0.41817 |  | 0.2017%
2nd Dilution Standard Final Volume (mL): | 100 | 3 | 0.337 | 0.41676 | 0.399 | 0.41713
3rd Dilution Standard Volume (mL: | 1 | 4 |  | - |  | -
3rd Dilution Standard Final Volume (mL): | 1 | Average: | 0.337 | 0.41676 | 0.39933 | 0.41747
4th Dilution Standard Transfer Volume (mL): | 1 | Amt of RS (mg): | 11.26 |  | 13.32
4th Dilution Standard Final Volume (mL): | 1 | Amt of RS as free base (mg): | 11.26 |  | 13.32
Standard Dilution Factor | 1250 | Purity correction: | 11.2307 |  | 13.2854
If there are no serial dilutions, or only one dilution, enter 1 in all boxes not used. |  | Conc (mg/mL): | 0.0089846 |  | 0.010628
|  | Desired Concentration (mg/mL): | 0.011111
|  | Desired Weight as free base (mg): | 13.8889
|  | Desired Weight as salt (mg): | 13.8889
|  | Average Normalised Peak Area: | 0.41712
|  | RSD: | 0.2286%
|  | n: | 6
Medium Volume (mL): | 900 | Unit No. | Response: | Amt Released (mg): | %age Released:
1st Dilution Sample transfer Volume (mL: | 10 | 1 | 0.404 | 193.7098 | 96.8549
1st Dilution Sample Final Volume (mL): | 20 | 2 | 0.403 | 193.2303 | 96.6152
2nd Dilution Sample Transfer Volume (mL): | 10 | 3 | 0.408 | 195.6277 | 97.8139
2nd Dilution Sample Final Volume (mL): | 100 | 4 | 0.405 | 194.1893 | 97.0947
3rd Dilution Sample Transfer Volume (mL: | 1 | 5 | 0.406 | 194.6688 | 97.3344
3rd Dilution Sample Final Volume (mL): | 1 | 6 | 0.405 | 194.1893 | 97.0947
4th Dilution Sample Transfer Volume (mL): | 1
4th Dilution Sample Final Volume (mL): | 1 |  | Average: | 194.2692 | 97.1346
Sample Dilution Factor | 18000 |  | RSD: | 0.4251% | 0.4251%
If there are no serial dilutions, or only one dilution, enter 1 in all boxes not used. |  |  | n: | 6 | 6
Range
|  |  | Minimum: | 193.2303 | 96.6152
|  |  | Maximum: | 195.6277 | 97.8139
Comment: | The amount of | Metronidazole |  | dissolved as a percentage of the stated label claim is |  | 97.1346
| Range: | Minimum | 96.6152 | Maximum | 97.8139
| Name |  |  | Date |  | Signature
Analysed by:
Reviewed By:
0