## RD
National Quality Control Laboratory
Laboratory Data Calculation Spreadsheet
Please enter the required information in the cells highlighted in green
Relative Density Test Report
FLUXATE DRY SYRUP
NDQD201609097
Sample Name: | FLUXATE DRY SYRUP
Laboratory Ref No: | NDQD201609097
Active Ingredient: | Amoxicillin Trihydrate BP
Label Claim: | Each 5 ml of reconstituted suspension contains Amoxicillin as Amoxicillin Trihydrate 125mg, and 125 mg Flucloxacillin as Flucloxacillin Sodium
Date Analysis Started: | 2016-10-06
Date Analysis Completed: | 2016-10-25
|  | Pyknometer + Water (g) | Pyknometer + Sample (g)
| 9.981 | 15.8149 | 16.8243
|  | 15.8114 | 16.8193
|  | 15.8101 | 16.8062
| 9.981 | 15.8121 | 16.8166
| Mass of Water (g): | 5.8312
| Mass of Sample (g): | 6.8356
| Relative Density of Sample: | 1.1723
| Name |  | Date | Signature
Analysed by:
Reviewed By:
0

## SST
HPLC System Suitability Report
Analysis Data | Assay
Sample(s) | FLUXATE DRY SYRUP
Reference Substance: | Amoxycillin Trihydrate
% age Purity: | 86.63
Weight (mg): | 24.55
Standard Conc (mg/mL): | 1.2275
Injection Number | Peak Areas | Theoretical Plates (USP) | Tailing Factor (Assym) | Retention Times (min)
1 | 274673381 | 2278.7 | 1.1 | 2.6
2 | 273172409 | 233.6 | 1.1 | 2.6
3 | 274195597 | 2342.4 | 1.1 | 2.6
4 | 271921107 | 2346.6 | 1.1 | 2.6
5 | 271102734 | 2343.6 | 1.1 | 2.6
6 | 271483183 | 2323.7 | 1.1 | 2.6
Averages: | 272758068.5 | 1978.1 | 1.1 | 2.6
RSD: | 0.5431%
n: | 6
Summary: | The RSD of the peak areas for six replicate injections of SST Std is less than 2.0%.
The number of Theoretical Plates (USP) for all peaks is greater than 1000
The Assymetry of all peaks were below 2.0
Analysis Data | Assay
Reference Substance: | Flucloxacillin Sodium
% age Purity: | 94.37
Weight (mg): | 28.23
Standard Conc (mg/mL): | 1.4115
Injection Number | Peak Areas | Theoretical Plates (USP) | Tailing Factor (Assym) | Retention Times (min)
1 | 289528994 | 1676.6 | 1.2 | 10
2 | 289151496 | 1659.5 | 1.2 | 10
3 | 290802495 | 1642 | 1.2 | 10
4 | 288545198 | 1673.4 | 1.2 | 10
5 | 287426698 | 1677.1 | 1.2 | 10
6 | 288004670 | 1672.5 | 1.2 | 10
Averages: | 288909925.1667 | 1666.85 | 1.2 | 10
RSD: | 0.4147%
n: | 6
Summary: | The RSD of the peak areas for six replicate injections of SST Std is less than 2.0%.
The number of Theoretical Plates (USP) for all peaks is greater than 1000
The Assymetry of all peaks were below 2.0
| Name |  |  | Date | Signature
Analysed by:
Reviewed By:

## Amoxycillin Trihydrate
National Quality Control Laboratory
Laboratory Data Calculation Spreadsheet
Please enter the required information in the cells highlighted in green
Analysis Report
Sample Name: | FLUXATE DRY SYRUP
Laboratory Ref No: | NDQD201609097 | 23
Active Ingredient: | Amoxicillin Trihydrate BP & Flucloxacillin Sodium
Label Claim: | Each 5 ml of reconstituted suspension contains Amoxicillin as Amoxicillin Trihydrate 125mg, and 125 mg Flucloxacillin as Flucloxacillin Sodium
Date Analysis Started: | 2016-10-06
Date Analysis Completed: | 2016-10-25
Analysis Data | Day 1
Reference Substance: | Amoxycillin Trihydrate USP
Code: | A1-7
% age Purity: | 86.63
% Water content: | 0 | If correction for water content is not needed please enter 0
% Purity corrected for water: | 86.63
Mwt of compound in free base form: | 1 | Enter molecular mass of compound in free base form. If salt conversion is NOT needed, enter 1.
Mwt of compound in salt form: | 1 | Enter molecular mass of compound in salt form. If salt conversion is NOT needed, enter 1.
1 mg of salt is equivalent to | 1 | free base
Initial Standard dilution (mL): | 20 |  | Standard A |  | Standard B
1st Dilution Standard transfer Volume (mL: | 1 | Inj | Response: | Normalised Response: | Response: | Normalised Response:
1st Dilution Standard Final Volume (mL): | 1 | 1 | 270176060 | 304886570.2934 | 304920453 | 303758538.62
2nd Dilution Standard Transfer Volume (mL): | 1 | 2 | 269941999 | 304622438.6175 | 304440112 | 303280027.983
2nd Dilution Standard Final Volume (mL): | 1 | 3 | 269732532 | 304386060.623 | 303649748 | 302492675.7038
3rd Dilution Standard Volume (mL: | 1 | 4 |  | - |  | -
3rd Dilution Standard Final Volume (mL): | 1 | Average: | 269950197 | 304631689.8447 | 304336771 | 303177080.7689
4th Dilution Standard Transfer Volume (mL): | 1 | Mass of RS (mg): | 24.55 |  | 27.81
4th Dilution Standard Final Volume (mL): | 1 | Mass of WRS as free base (mg): | 24.55 |  | 27.81
Standard Dilution Factor | 20 | Purity correction (mg): | 21.2677 |  | 24.0918
If there are no serial dilutions, or only one dilution, enter 1 in all boxes not used. |  | Concentration (mg/mL): | 1.0634 |  | 1.2046
|  | Desired Concentration (mg/mL): | 1.2
|  | Desired Weight as free base (mg): | 24
|  | Desired Weight as salt (mg): | 24
|  | Average Normalised Response: | 303904385.3068
|  | RSD: | 0.2986%
|  | n: | 6
Analysis Data | Determination of Content of Active Ingredient in the Sample
Label Claim: | Each 5 ml of reconstituted suspension contains Amoxicillin as Amoxicillin Trihydrate 125mg, and 125 mg Flucloxacillin as Flucloxacillin Sodium
Each | 5 | contains | 125 | Amoxicillin Trihydrate BP & Flucloxacillin Sodium
Relative Density of sample: | 1.1723
Each | 5 | is equivalent to | 5.8613
Initial Sample dilution (mL): | 100 |  | Powder Weight (g) | Injection | Response: | Determined Amt (mg) | % Assay
1st Dilution Sample transfer Volume (mL: | 1 | Assay Smp A | 6.6385 | 1 | 367317953 | 128.0591 | 102.4%
1st Dilution Sample Final Volume (mL): | 1 |  |  | 2 | 365682825 | 127.489 | 102%
2nd Dilution Sample Transfer Volume (mL): | 1 |  |  | 3 | 364401910 | 127.0425 | 101.6%
2nd Dilution Sample Final Volume (mL): | 1 |  |  | 4 |  | - | -
3rd Dilution Sample Transfer Volume (mL: | 1 | Assay Smp B | 6.7102 | 1 | 365120591 | 125.9321 | 100.7%
3rd Dilution Sample Final Volume (mL): | 1 |  |  | 2 | 365750862 | 126.1495 | 100.9%
4th Dilution Sample Transfer Volume (mL): | 1 |  |  | 3 | 366620772 | 126.4495 | 101.2%
4th Dilution Sample Final Volume (mL): | 1 |  |  | 4 |  | - | -
Sample Dilution Factor | 100 | Assay Smp C | 6.7303 | 1 | 367478902 | 126.3674 | 101.1%
Desired Powder Weight (g): | 5.6268 |  |  | 2 | 365647112 | 125.7375 | 100.6%
If there are no serial dilutions, or only one dilution, enter 1 in all boxes not used. |  |  |  | 3 | 364503371 | 125.3442 | 100.3%
|  |  |  | 4 |  | - | -
[6 empty] | Average: | 101.2%
[6 empty] | RSD: | 0.6894%
[6 empty] | n: | 9
Comment: | The content of | Amoxicillin Trihydrate BP & Flucloxacillin Sodium |  | in the sample as a percentage of the stated label claim is |  | 101.2%
Analysis Data | Day 7
Reference Substance: | Amoxycillin Trihydrate USP
Code: | A1-7
% age Purity: | 86.63
% Water content: | 0 | If correction for water content is not needed please enter 0
% Purity corrected for water: | 86.63
Mwt of compound in free base form: | 1 | Enter molecular mass of compound in free base form. If salt conversion is NOT needed, enter 1.
Mwt of compound in salt form: | 1 | Enter molecular mass of compound in salt form. If salt conversion is NOT needed, enter 1.
1 mg of salt is equivalent to | 1 | free base
Initial Standard dilution (mL): | 20 |  | Standard A |  | Standard B
1st Dilution Standard transfer Volume (mL: | 1 | Inj | Response: | Normalised Response: | Response: | Normalised Response:
1st Dilution Standard Final Volume (mL): | 1 | 1 | 270176060 | 304886570.2934 | 304920453 | 303758538.62
2nd Dilution Standard Transfer Volume (mL): | 1 | 2 | 269941999 | 304622438.6175 | 304440112 | 303280027.983
2nd Dilution Standard Final Volume (mL): | 1 | 3 | 269732532 | 304386060.623 | 303649748 | 302492675.7038
3rd Dilution Standard Volume (mL: | 1 | 4 |  | - |  | -
3rd Dilution Standard Final Volume (mL): | 1 | Average: | 269950197 | 304631689.8447 | 304336771 | 303177080.7689
4th Dilution Standard Transfer Volume (mL): | 1 | Mass of RS (mg): | 24.55 |  | 27.81
4th Dilution Standard Final Volume (mL): | 1 | Mass of WRS as free base (mg): | 24.55 |  | 27.81
Standard Dilution Factor | 20 | Purity correction (mg): | 21.2677 |  | 24.0918
If there are no serial dilutions, or only one dilution, enter 1 in all boxes not used. |  | Concentration (mg/mL): | 1.0634 |  | 1.2046
|  | Desired Concentration (mg/mL): | 1.2
|  | Desired Weight as free base (mg): | 24
|  | Desired Weight as salt (mg): | 24
|  | Average Normalised Response: | 303904385.3068
|  | RSD: | 0.2986%
|  | n: | 6
Analysis Data | Determination of Content of Active Ingredient in the Sample
Label Claim: | Each 5 ml of reconstituted suspension contains Amoxicillin as Amoxicillin Trihydrate 125mg, and 125 mg Flucloxacillin as Flucloxacillin Sodium
Each | 5 | contains | 125 | Amoxicillin Trihydrate BP & Flucloxacillin Sodium
Relative Density of sample: | 1.1723
Each | 5 | is equivalent to | 5.8613
Initial Sample dilution (mL): | 100 |  | Powder Weight (g) | Injection | Response: | Determined Amt (mg) | % Assay
1st Dilution Sample transfer Volume (mL: | 1 | Assay Smp A | 6.0563 | 1 | 352053825 | 134.5367 | 107.6%
1st Dilution Sample Final Volume (mL): | 1 |  |  | 2 | 341059037 | 130.3351 | 104.3%
2nd Dilution Sample Transfer Volume (mL): | 1 |  |  | 3 | 341367760 | 130.453 | 104.4%
2nd Dilution Sample Final Volume (mL): | 1 |  |  | 4 |  | - | -
3rd Dilution Sample Transfer Volume (mL: | 1 | Assay Smp B | 6.0759 | 1 | 344197078 | 131.1102 | 104.9%
3rd Dilution Sample Final Volume (mL): | 1 |  |  | 2 | 343856649 | 130.9805 | 104.8%
4th Dilution Sample Transfer Volume (mL): | 1 |  |  | 3 | 344002718 | 131.0361 | 104.8%
4th Dilution Sample Final Volume (mL): | 1 |  |  | 4 |  | - | -
Sample Dilution Factor | 100 | Assay Smp C | 6.1048 | 1 | 340163105 | 128.9601 | 103.2%
Desired Powder Weight (g): | 5.6268 |  |  | 2 | 341110353 | 129.3193 | 103.5%
If there are no serial dilutions, or only one dilution, enter 1 in all boxes not used. |  |  |  | 3 | 342116600 | 129.7007 | 103.8%
|  |  |  | 4 |  | - | -
[6 empty] | Average: | 104.6%
[6 empty] | RSD: | 1.245%
[6 empty] | n: | 9
Comment: | The content of | Amoxicillin Trihydrate BP & Flucloxacillin Sodium |  | in the sample as a percentage of the stated label claim is |  | 104.6%
Analysed by:
Reviewed By:
0

## Flucloxacillin sodium
National Quality Control Laboratory
Laboratory Data Calculation Spreadsheet
Please enter the required information in the cells highlighted in green
Analysis Report
Sample Name: | FLUXATE DRY SYRUP
Laboratory Ref No: | NDQD201609097 | 23
Active Ingredient: | Amoxicillin Trihydrate BP & Flucloxacillin Sodium
Label Claim: | Each 5 ml of reconstituted suspension contains Amoxicillin as Amoxicillin Trihydrate 125mg, and 125 mg Flucloxacillin as Flucloxacillin Sodium
Date Analysis Started: | 2016-10-06
Date Analysis Completed: | 2016-10-25
Analysis Data
Reference Substance: | Flucloxacillin Sodium BP
Code: | F17-1
% age Purity: | 94.37
% Water content: | 0 | If correction for water content is not needed please enter 0
% Purity corrected for water: | 94.37
Mwt of compound in free base form: | 453.869 | Enter molecular mass of compound in free base form. If salt conversion is NOT needed, enter 1.
Mwt of compound in salt form: | 475.853 | Enter molecular mass of compound in salt form. If salt conversion is NOT needed, enter 1.
1 mg of salt is equivalent to | 0.9538 | free base
Initial Standard dilution (mL): | 20 |  | Standard A |  | Standard B
1st Dilution Standard transfer Volume (mL: | 1 | Inj | Response: | Normalised Response: | Response: | Normalised Response:
1st Dilution Standard Final Volume (mL): | 1 | 1 | 287825535 | 271855435.0507 | 283516168 | 273699329.6156
2nd Dilution Standard Transfer Volume (mL): | 1 | 2 | 287904595 | 271930108.3791 | 283017277 | 273217712.8767
2nd Dilution Standard Final Volume (mL): | 1 | 3 | 287899775 | 271925555.8185 | 282502141 | 272720413.6262
3rd Dilution Standard Volume (mL: | 1 | 4 |  | - |  | -
3rd Dilution Standard Final Volume (mL): | 1 | Average: | 287876635 | 271903699.7494 | 283011862 | 273212485.3728
4th Dilution Standard Transfer Volume (mL): | 1 | Mass of RS (mg): | 28.23 |  | 27.62
4th Dilution Standard Final Volume (mL): | 1 | Mass of WRS as free base (mg): | 26.9258 |  | 26.344
Standard Dilution Factor | 20 | Purity correction (mg): | 25.4099 |  | 24.8608
If there are no serial dilutions, or only one dilution, enter 1 in all boxes not used. |  | Concentration (mg/mL): | 1.2705 |  | 1.243
|  | Desired Concentration (mg/mL): | 1.2
|  | Desired Weight as free base (mg): | 24
|  | Desired Weight as salt (mg): | 25.1625
|  | Average Normalised Response: | 272558092.5611
|  | RSD: | 0.2867%
|  | n: | 6
Analysis Data | Determination of Content of Active Ingredient in the Sample
Label Claim: | dd
Each | 5 | contains | 125 | Amoxicillin Trihydrate BP & Flucloxacillin Sodium
Relative Density of sample: | 1.1723
Each | 5 | is equivalent to | 5.8613
Initial Sample dilution (mL): | 100 |  | Powder Weight (g) | Injection | Response: | Determined Amt (mg) | % Assay
1st Dilution Sample transfer Volume (mL: | 1 | Assay Smp A | 6.6385 | 1 | 470573017 | 182.9251 | 146.3%
1st Dilution Sample Final Volume (mL): | 1 |  |  | 2 | 466120642 | 181.1943 | 145%
2nd Dilution Sample Transfer Volume (mL): | 1 |  |  | 3 | 464316107 | 180.4928 | 144.4%
2nd Dilution Sample Final Volume (mL): | 1 |  |  | 4 |  | - | -
3rd Dilution Sample Transfer Volume (mL: | 1 | Assay Smp B | 6.7102 | 1 | 465491355 | 179.0151 | 143.2%
3rd Dilution Sample Final Volume (mL): | 1 |  |  | 2 | 466051439 | 179.2305 | 143.4%
4th Dilution Sample Transfer Volume (mL): | 1 |  |  | 3 | 467190868 | 179.6687 | 143.7%
4th Dilution Sample Final Volume (mL): | 1 |  |  | 4 |  | - | -
Sample Dilution Factor | 100 | Assay Smp C | 6.7303 | 1 | 469056341 | 179.8479 | 143.9%
Desired Powder Weight (g): | 5.6268 |  |  | 2 | 465732391 | 178.5734 | 142.9%
If there are no serial dilutions, or only one dilution, enter 1 in all boxes not used. |  |  |  | 3 | 463650519 | 177.7752 | 142.2%
|  |  |  | 4 |  | - | -
[6 empty] | Average: | 143.9%
[6 empty] | RSD: | 0.8506%
[6 empty] | n: | 9
Comment: | The content of | Amoxicillin Trihydrate BP & Flucloxacillin Sodium |  | in the sample as a percentage of the stated label claim is |  | 143.9%
Analysis Data | Day 7
Reference Substance: | Flucloxacillin Sodium BP
Code: | F17-1
% age Purity: | 94.37
% Water content: | 0 | If correction for water content is not needed please enter 0
% Purity corrected for water: | 94.37
Mwt of compound in free base form: | 453.869 | Enter molecular mass of compound in free base form. If salt conversion is NOT needed, enter 1.
Mwt of compound in salt form: | 475.853 | Enter molecular mass of compound in salt form. If salt conversion is NOT needed, enter 1.
1 mg of salt is equivalent to | 0.9538 | free base
Initial Standard dilution (mL): | 20 |  | Standard A |  | Standard B
1st Dilution Standard transfer Volume (mL: | 1 | Inj | Response: | Normalised Response: | Response: | Normalised Response:
1st Dilution Standard Final Volume (mL): | 1 | 1 | 287825535 | 113273097.9378 | 283516168 | 114041387.3398
2nd Dilution Standard Transfer Volume (mL): | 1 | 2 | 287904595 | 113304211.8246 | 283017277 | 113840713.6986
2nd Dilution Standard Final Volume (mL): | 1 | 3 | 287899775 | 113302314.9244 | 282502141 | 113633505.6776
3rd Dilution Standard Volume (mL: | 1 | 4 |  | - |  | -
3rd Dilution Standard Final Volume (mL): | 1 | Average: | 287876635 | 113293208.2289 | 283011862 | 113838535.572
4th Dilution Standard Transfer Volume (mL): | 1 | Mass of RS (mg): | 28.23 |  | 27.62
4th Dilution Standard Final Volume (mL): | 1 | Mass of WRS as free base (mg): | 26.9258 |  | 26.344
Standard Dilution Factor | 20 | Purity correction (mg): | 25.4099 |  | 24.8608
If there are no serial dilutions, or only one dilution, enter 1 in all boxes not used. |  | Concentration (mg/mL): | 1.2705 |  | 1.243
|  | Desired Concentration (mg/mL): | 0.5
|  | Desired Weight as free base (mg): | 10
|  | Desired Weight as salt (mg): | 10.4844
|  | Average Normalised Response: | 113565871.9005
|  | RSD: | 0.2867%
|  | n: | 6
Analysis Data | Determination of Content of Active Ingredient in the Sample
Label Claim: | dd
Each | 5 | contains | 125 | Amoxicillin Trihydrate BP & Flucloxacillin Sodium
Relative Density of sample: | 1.1723
Each | 5 | is equivalent to | 5.8613
Initial Sample dilution (mL): | 100 |  | Powder Weight (g) | Injection | Response: | Determined Amt (mg) | % Assay
1st Dilution Sample transfer Volume (mL: | 1 | Assay Smp A | 6.0563 | 1 | 440055964 | 187.507 | 150%
1st Dilution Sample Final Volume (mL): | 1 |  |  | 2 | 427587399 | 182.1942 | 145.8%
2nd Dilution Sample Transfer Volume (mL): | 1 |  |  | 3 | 426737810 | 181.8322 | 145.5%
2nd Dilution Sample Final Volume (mL): | 1 |  |  | 4 |  | - | -
3rd Dilution Sample Transfer Volume (mL: | 1 | Assay Smp B | 6.0759 | 1 | 430897679 | 183.0127 | 146.4%
3rd Dilution Sample Final Volume (mL): | 1 |  |  | 2 | 429708781 | 182.5077 | 146%
4th Dilution Sample Transfer Volume (mL): | 1 |  |  | 3 | 429877660 | 182.5795 | 146.1%
4th Dilution Sample Final Volume (mL): | 1 |  |  | 4 |  | - | -
Sample Dilution Factor | 100 | Assay Smp C | 6.1048 | 1 | 425205029 | 179.7399 | 143.8%
Desired Powder Weight (g): | 2.3445 |  |  | 2 | 426456835 | 180.2691 | 144.2%
If there are no serial dilutions, or only one dilution, enter 1 in all boxes not used. |  |  |  | 3 | 427392998 | 180.6648 | 144.5%
|  |  |  | 4 |  | - | -
[6 empty] | Average: | 145.8%
[6 empty] | RSD: | 1.247%
[6 empty] | n: | 9
Comment: | The content of | Amoxicillin Trihydrate BP & Flucloxacillin Sodium |  | in the sample as a percentage of the stated label claim is |  | 145.8%
Analysed by:
Reviewed By:
0