## Amoxycillin 1
National Quality Control Laboratory
Laboratory Data Calculation Spreadsheet
Please enter the required information in the cells highlighted in green
Relative Density Test Report
#REF!
Sample Name: | 0
Laboratory Ref No: | 0
Active Ingredient: | 0
Label Claim: | 0
Date Analysis Started: | 0
Date Analysis Completed: | 0
| Pyknometer Mass (g) | Pyknometer + Water (g) | Pyknometer + Sample (g)
| 10.1957 | 21.6783 | 23.7295
|  | 21.6782 | 23.7295
|  | 21.6782 | 23.7295
| 10.1957 | 21.6782 | 23.7295
| Mass of Water (g): | 11.4825
| Mass of Sample (g): | 13.5338
| Relative Density of Sample: | 1.1786
| Name |  | Date | Signature
Analysed by:
Reviewed By:
0

## sst amox
HPLC System Suitability Report
Analysis Data | Assay
Sample(s) | FLUXATE DRY SYRUP
Reference Substance: | Amoxycillin
% age Purity: | 86.378
Weight (mg): | 33.67
Standard Conc (mg/mL): | 1.6835
2017-05-04
Injection Number | Peak Areas | Theoretical Plates (USP) | Tailing Factor (Assym) | Retention Times (min)
1 | 186841625 | 6836.31 | 1.09 | 2.31
2 | 186949076 | 6804.83 | 1.15 | 2.31
3 | 186374706 | 6843.51 | 1.08 | 2.31
4 | 187045836 | 6796.94 | 1.14 | 2.31
5 | 186442298 | 6805.48 | 1.1 | 2.31
6 | 187369235 | 6801.77 | 1.12 | 2.31
Averages: | 186837129.3333 | 6814.8067 | 1.1133 | 2.31
RSD: | 0.2015%
n: | 6
Summary: | The RSD of the peak areas for six replicate injections of SST Std is less than 2.0%.
The number of Theoretical Plates (USP) for all peaks is greater than 2000
The Assymetry of all peaks were below 2.0
Analysis Data | Dissolution
Reference Substance:
% age Purity:
Weight (mg):
Standard Conc (mg/mL):
Injection Number | Peak Areas | Theoretical Plates (USP) | Tailing Factor (Assym) | Retention Times (min)
1
2
3
4
5
6
Averages: | #DIV/0! | #DIV/0! | #DIV/0! | #DIV/0!
RSD: | #DIV/0!
n: | 0
Summary: | The RSD of the peak areas for six replicate injections of SST Std is less than 2.0%.
The number of Theoretical Plates (USP) for all peaks is greater than 2000
The Assymetry of all peaks were below 2.0
| Name |  |  | Date | Signature
Analysed by:
Reviewed By:

## Amoxycillin
National Quality Control Laboratory
Laboratory Data Calculation Spreadsheet
Please enter the required information in the cells highlighted in green
Analysis Report
Sample Name: | FLUXATE DRY SYRUP
Laboratory Ref No: | NDQD201609097r1 | 23
Active Ingredient: | Amoxicillin Trihydrate BP
Label Claim: | Each 5 ml of reconstituted suspension contains Amoxicillin as Amoxicillin Trihydrate 125mg, and 125 mg Flucloxacillin as Flucloxacillin Sodium
Date Analysis Started: | 2017-04-05
Date Analysis Completed: | 2017-04-06
Analysis Data
Reference Substance: | Amoxicillin Trihydrate
Code: | A5-1
% age Purity: | 86.378
% Water content: | 0 | If correction for water content is not needed please enter 0
% Purity corrected for water: | 86.378
Mwt of compound in free base form: | 1 | Enter molecular mass of compound in free base form. If salt conversion is NOT needed, enter 1.
Mwt of compound in salt form: | 1 | Enter molecular mass of compound in salt form. If salt conversion is NOT needed, enter 1.
1 mg of salt is equivalent to | 1 | free base
Initial Standard dilution (mL): | 20 |  | Standard A |  | Standard B
1st Dilution Standard transfer Volume (mL: | 1 | Inj | Response: | Normalised Response: | Response: | Normalised Response:
1st Dilution Standard Final Volume (mL): | 1 | 1 | 184865145 | 158909105.8198 | 183123810 | 160608209.3715
2nd Dilution Standard Transfer Volume (mL): | 1 | 2 | 185408805 | 159376433.0949 | 183598756 | 161024759.3909
2nd Dilution Standard Final Volume (mL): | 1 | 3 | 186434702 | 160258288.7574 | 183270001 | 160736425.7664
3rd Dilution Standard Volume (mL: | 1 | 4 |  | - |  | -
3rd Dilution Standard Final Volume (mL): | 1 | Average: | 185569550.6667 | 159514609.224 | 183330855.6667 | 160789798.1763
4th Dilution Standard Transfer Volume (mL): | 1 | Mass of RS (mg): | 33.67 |  | 33
4th Dilution Standard Final Volume (mL): | 1 | Mass of WRS as free base (mg): | 33.67 |  | 33
Standard Dilution Factor | 20 | Purity correction (mg): | 29.0835 |  | 28.5047
If there are no serial dilutions, or only one dilution, enter 1 in all boxes not used. |  | Concentration (mg/mL): | 1.4542 |  | 1.4252
|  | Desired Concentration (mg/mL): | 1.25
|  | Desired Weight as free base (mg): | 25
|  | Desired Weight as salt (mg): | 25
|  | Average Normalised Response: | 160152203.7001
|  | RSD: | 0.5201%
|  | n: | 6
Analysis Data | Determination of Content of Active Ingredient in the Sample
Label Claim: | Each 5 ml of reconstituted suspension contains Amoxicillin as Amoxicillin Trihydrate 125mg, and 125 mg Flucloxacillin as Flucloxacillin Sodium
Each | 5 | contains | 125 | Amoxicillin Trihydrate BP
Relative Density of sample: | 1.1786
Each | 5 | is equivalent to | 5.8932
Initial Sample dilution (mL): | 100 |  | Powder Weight (g) | Injection | Response: | Determined Amt (mg) | % Assay
1st Dilution Sample transfer Volume (mL: | 1 | Assay Smp A | 5.8239 | 1 |  | - | -
1st Dilution Sample Final Volume (mL): | 1 |  |  | 2 |  | - | -
2nd Dilution Sample Transfer Volume (mL): | 1 |  |  | 3 |  | - | -
2nd Dilution Sample Final Volume (mL): | 1 |  |  | 4 |  | - | -
3rd Dilution Sample Transfer Volume (mL: | 1 | Assay Smp B | 5.8251 | 1 | 170223004 | 134.4143 | 107.5%
3rd Dilution Sample Final Volume (mL): | 1 |  |  | 2 | 170276473 | 134.4565 | 107.6%
4th Dilution Sample Transfer Volume (mL): | 1 |  |  | 3 | 170485707 | 134.6217 | 107.7%
4th Dilution Sample Final Volume (mL): | 1 |  |  | 4 |  | - | -
Sample Dilution Factor | 100 | Assay Smp C | 5.748 | 1 | 170250588 | 136.2396 | 109%
Desired Powder Weight (g): | 5.8932 |  |  | 2 | 170936493 | 136.7885 | 109.4%
If there are no serial dilutions, or only one dilution, enter 1 in all boxes not used. |  |  |  | 3 | 170723215 | 136.6178 | 109.3%
|  |  |  | 4 |  | - | -
[6 empty] | Average: | 108.4%
[6 empty] | RSD: | 0.8408%
[6 empty] | n: | 6
Comment: | The content of | Amoxicillin Trihydrate BP |  | in the sample as a percentage of the stated label claim is |  | 108.4%
Analysis Data | Day 7
Reference Substance: | USP Amoxicillin RS
Code: | F0J018
% age Purity: | 85.93
% Water content: | 0 | If correction for water content is not needed please enter 0
% Purity corrected for water: | 85.93
Mwt of compound in free base form: | 1 | Enter molecular mass of compound in free base form. If salt conversion is NOT needed, enter 1.
Mwt of compound in salt form: | 1 | Enter molecular mass of compound in salt form. If salt conversion is NOT needed, enter 1.
1 mg of salt is equivalent to | 1 | free base
Initial Standard dilution (mL): | 20 |  | Standard A |  | Standard B
1st Dilution Standard transfer Volume (mL: | 1 | Inj | Response: | Normalised Response: | Response: | Normalised Response:
1st Dilution Standard Final Volume (mL): | 1 | 1 | 171468124 | 173095037.3321 | 185349801 | 171898783.1056
2nd Dilution Standard Transfer Volume (mL): | 1 | 2 | 164656423 | 166218705.9687 | 184982727 | 171558348.0278
2nd Dilution Standard Final Volume (mL): | 1 | 3 | 164771777 | 166335154.4634 | 183270550 | 169970425.4017
3rd Dilution Standard Volume (mL: | 1 | 4 |  | - |  | -
3rd Dilution Standard Final Volume (mL): | 1 | Average: | 166965441.3333 | 168549632.588 | 184534359.3333 | 171142518.845
4th Dilution Standard Transfer Volume (mL): | 1 | Mass of RS (mg): | 28.82 |  | 31.37
4th Dilution Standard Final Volume (mL): | 1 | Mass of WRS as free base (mg): | 28.82 |  | 31.37
Standard Dilution Factor | 20 | Purity correction (mg): | 24.765 |  | 26.9562
If there are no serial dilutions, or only one dilution, enter 1 in all boxes not used. |  | Concentration (mg/mL): | 1.2383 |  | 1.3478
|  | Desired Concentration (mg/mL): | 1.25
|  | Desired Weight as free base (mg): | 25
|  | Desired Weight as salt (mg): | 25
|  | Average Normalised Response: | 169846075.7165
|  | RSD: | 1.731%
|  | n: | 6
Analysis Data | Determination of Content of Active Ingredient in the Sample
Label Claim: | Each 5 ml of reconstituted suspension contains Amoxicillin as Amoxicillin Trihydrate 125mg, and 125 mg Flucloxacillin as Flucloxacillin Sodium
Each | 5 | contains | 125 | Amoxicillin Trihydrate BP
Relative Density of sample: | 1.1786
Each | 5 | is equivalent to | 5.8932
Initial Sample dilution (mL): | 100 |  | Powder Weight (g) | Injection | Response: | Determined Amt (mg) | % Assay
1st Dilution Sample transfer Volume (mL: | 1 | Assay Smp A | 6.0439 | 1 | 137280128 | 98.5139 | 78.81%
1st Dilution Sample Final Volume (mL): | 1 |  |  | 2 | 137060080 | 98.356 | 78.68%
2nd Dilution Sample Transfer Volume (mL): | 1 |  |  | 3 | 137875647 | 98.9413 | 79.15%
2nd Dilution Sample Final Volume (mL): | 1 |  |  | 4 |  | - | -
3rd Dilution Sample Transfer Volume (mL: | 1 | Assay Smp B | 6.0336 | 1 | 135840166 | 97.6468 | 78.12%
3rd Dilution Sample Final Volume (mL): | 1 |  |  | 2 | 136281929 | 97.9644 | 78.37%
4th Dilution Sample Transfer Volume (mL): | 1 |  |  | 3 | 136711472 | 98.2732 | 78.62%
4th Dilution Sample Final Volume (mL): | 1 |  |  | 4 |  | - | -
Sample Dilution Factor | 100 | Assay Smp C | 6.1533 | 1 | 143619004 | 101.2296 | 80.98%
Desired Powder Weight (g): | 5.8932 |  |  | 2 | 144838406 | 102.0891 | 81.67%
If there are no serial dilutions, or only one dilution, enter 1 in all boxes not used. |  |  |  | 3 | 145525767 | 102.5736 | 82.06%
|  |  |  | 4 |  | - | -
[6 empty] | Average: | 79.61%
[6 empty] | RSD: | 1.914%
[6 empty] | n: | 9
Comment: | The content of | Amoxicillin Trihydrate BP |  | in the sample as a percentage of the stated label claim is |  | 79.61%
Analysed by:
Reviewed By:
0

## Flucloxacillin
National Quality Control Laboratory
Laboratory Data Calculation Spreadsheet
Please enter the required information in the cells highlighted in green
Analysis Report
Sample Name: | FLUXATE DRY SYRUP
Laboratory Ref No: | NDQD201609097r1 | 23
Active Ingredient: | Amoxicillin Trihydrate BP
Label Claim: | Each 5 ml of reconstituted suspension contains Amoxicillin as Amoxicillin Trihydrate 125mg, and 125 mg Flucloxacillin as Flucloxacillin Sodium
Date Analysis Started: | 2017-04-05
Date Analysis Completed: | 2017-04-06
Analysis Data
Reference Substance: | Flucoxacillin sodium
Code: | F1-17
% age Purity: | 94.37
% Water content: | 0 | If correction for water content is not needed please enter 0
% Purity corrected for water: | 94.37
Mwt of compound in free base form: | 453.87 | Enter molecular mass of compound in free base form. If salt conversion is NOT needed, enter 1.
Mwt of compound in salt form: | 475.851 | Enter molecular mass of compound in salt form. If salt conversion is NOT needed, enter 1.
1 mg of salt is equivalent to | 0.95381 | free base
Initial Standard dilution (mL): | 20 |  | Standard A |  | Standard B
1st Dilution Standard transfer Volume (mL: | 1 | Inj | Response: | Normalised Response: | Response: | Normalised Response:
1st Dilution Standard Final Volume (mL): | 1 | 1 | 121306946 | 128941233.871 | 120610944 | 133038259.0979
2nd Dilution Standard Transfer Volume (mL): | 1 | 2 | 121698026 | 129356925.9596 | 120956932 | 133419896.4491
2nd Dilution Standard Final Volume (mL): | 1 | 3 | 122432697 | 130137832.4811 | 120625048 | 133053816.323
3rd Dilution Standard Volume (mL: | 1 | 4 |  | - |  | -
3rd Dilution Standard Final Volume (mL): | 1 | Average: | 121812556.3333 | 129478664.1039 | 120730974.6667 | 133170657.29
4th Dilution Standard Transfer Volume (mL): | 1 | Mass of RS (mg): | 26.13 |  | 25.18
4th Dilution Standard Final Volume (mL): | 1 | Mass of WRS as free base (mg): | 24.923 |  | 24.0169
Standard Dilution Factor | 20 | Purity correction (mg): | 23.5198 |  | 22.6647
If there are no serial dilutions, or only one dilution, enter 1 in all boxes not used. |  | Concentration (mg/mL): | 1.176 |  | 1.1332
|  | Desired Concentration (mg/mL): | 1.25
|  | Desired Weight as free base (mg): | 25
|  | Desired Weight as salt (mg): | 26.2108
|  | Average Normalised Response: | 131324660.697
|  | RSD: | 1.571%
|  | n: | 6
Analysis Data | Determination of Content of Active Ingredient in the Sample
Label Claim: | Each 5 ml of reconstituted suspension contains Amoxicillin as Amoxicillin Trihydrate 125mg, and 125 mg Flucloxacillin as Flucloxacillin Sodium
Each | 5 | contains | 125 | Amoxicillin Trihydrate BP
Relative Density of sample: | 1.1786
Each | 5 | is equivalent to | 5.8932
Initial Sample dilution (mL): | 100 |  | Powder Weight (g) | Injection | Response: | Determined Amt (mg) | % Assay
1st Dilution Sample transfer Volume (mL: | 1 | Assay Smp A | 5.8239 | 1 | 221675515 | 213.5114 | 170.8%
1st Dilution Sample Final Volume (mL): | 1 |  |  | 2 | 221976601 | 213.8014 | 171%
2nd Dilution Sample Transfer Volume (mL): | 1 |  |  | 3 | 221889093 | 213.7171 | 171%
2nd Dilution Sample Final Volume (mL): | 1 |  |  | 4 |  | - | -
3rd Dilution Sample Transfer Volume (mL: | 1 | Assay Smp B | 5.8251 | 1 | 222657430 | 214.413 | 171.5%
3rd Dilution Sample Final Volume (mL): | 1 |  |  | 2 | 222711248 | 214.4648 | 171.6%
4th Dilution Sample Transfer Volume (mL): | 1 |  |  | 3 | 223005068 | 214.7477 | 171.8%
4th Dilution Sample Final Volume (mL): | 1 |  |  | 4 |  | - | -
Sample Dilution Factor | 100 | Assay Smp C | 5.748 | 1 | 218950545 | 213.6718 | 170.9%
Desired Powder Weight (g): | 5.8932 |  |  | 2 | 219914317 | 214.6124 | 171.7%
If there are no serial dilutions, or only one dilution, enter 1 in all boxes not used. |  |  |  | 3 | 219788177 | 214.4893 | 171.6%
|  |  |  | 4 |  | - | -
[6 empty] | Average: | 171.3%
[6 empty] | RSD: | 0.2214%
[6 empty] | n: | 9
Comment: | The content of | Amoxicillin Trihydrate BP |  | in the sample as a percentage of the stated label claim is |  | 171.3%
Analysis Data | Day 7
Reference Substance: | USP Amoxicillin RS
Code: | F0J018
% age Purity: | 94.37
% Water content: | 0 | If correction for water content is not needed please enter 0
% Purity corrected for water: | 94.37
Mwt of compound in free base form: | 453.87 | Enter molecular mass of compound in free base form. If salt conversion is NOT needed, enter 1.
Mwt of compound in salt form: | 475.851 | Enter molecular mass of compound in salt form. If salt conversion is NOT needed, enter 1.
1 mg of salt is equivalent to | 0.95381 | free base
Initial Standard dilution (mL): | 20 |  | Standard A |  | Standard B
1st Dilution Standard transfer Volume (mL: | 1 | Inj | Response: | Normalised Response: | Response: | Normalised Response:
1st Dilution Standard Final Volume (mL): | 1 | 1 | 106194196 | 114944895.9579 | 111259952 | 116391135.5064
2nd Dilution Standard Transfer Volume (mL): | 1 | 2 | 104814701 | 113451726.6961 | 110216774 | 115299847.3136
2nd Dilution Standard Final Volume (mL): | 1 | 3 | 102811807 | 111283788.6061 | 106743859 | 111666765.3905
3rd Dilution Standard Volume (mL: | 1 | 4 |  | - |  | -
3rd Dilution Standard Final Volume (mL): | 1 | Average: | 104606901.3333 | 113226803.7533 | 109406861.6667 | 114452582.7368
4th Dilution Standard Transfer Volume (mL): | 1 | Mass of RS (mg): | 25.66 |  | 26.55
4th Dilution Standard Final Volume (mL): | 1 | Mass of WRS as free base (mg): | 24.4747 |  | 25.3236
Standard Dilution Factor | 20 | Purity correction (mg): | 23.0968 |  | 23.8979
If there are no serial dilutions, or only one dilution, enter 1 in all boxes not used. |  | Concentration (mg/mL): | 1.1548 |  | 1.1949
|  | Desired Concentration (mg/mL): | 1.25
|  | Desired Weight as free base (mg): | 25
|  | Desired Weight as salt (mg): | 26.2108
|  | Average Normalised Response: | 113839693.2451
|  | RSD: | 1.812%
|  | n: | 6
Analysis Data | Determination of Content of Active Ingredient in the Sample
Label Claim: | Each 5 ml of reconstituted suspension contains Amoxicillin as Amoxicillin Trihydrate 125mg, and 125 mg Flucloxacillin as Flucloxacillin Sodium
Each | 5 | contains | 125 | Amoxicillin Trihydrate BP
Relative Density of sample: | 1.1786
Each | 5 | is equivalent to | 5.8932
Initial Sample dilution (mL): | 100 |  | Powder Weight (g) | Injection | Response: | Determined Amt (mg) | % Assay
1st Dilution Sample transfer Volume (mL: | 1 | Assay Smp A | 6.0439 | 1 | 218404213 | 233.8368 | 187.1%
1st Dilution Sample Final Volume (mL): | 1 |  |  | 2 | 218267026 | 233.6899 | 187%
2nd Dilution Sample Transfer Volume (mL): | 1 |  |  | 3 | 219254240 | 234.7469 | 187.8%
2nd Dilution Sample Final Volume (mL): | 1 |  |  | 4 |  | - | -
3rd Dilution Sample Transfer Volume (mL: | 1 | Assay Smp B | 6.0336 | 1 | 216618140 | 232.32 | 185.9%
3rd Dilution Sample Final Volume (mL): | 1 |  |  | 2 | 217395184 | 233.1534 | 186.5%
4th Dilution Sample Transfer Volume (mL): | 1 |  |  | 3 | 216996835 | 232.7262 | 186.2%
4th Dilution Sample Final Volume (mL): | 1 |  |  | 4 |  | - | -
Sample Dilution Factor | 100 | Assay Smp C | 6.1533 | 1 | 222852724 | 234.3556 | 187.5%
Desired Powder Weight (g): | 5.8932 |  |  | 2 | 224393832 | 235.9763 | 188.8%
If there are no serial dilutions, or only one dilution, enter 1 in all boxes not used. |  |  |  | 3 | 224186026 | 235.7577 | 188.6%
|  |  |  | 4 |  | - | -
[6 empty] | Average: | 187.3%
[6 empty] | RSD: | 0.5431%
[6 empty] | n: | 9
Comment: | The content of | Amoxicillin Trihydrate BP |  | in the sample as a percentage of the stated label claim is |  | 187.3%
Analysed by:
Reviewed By:
0

## SST FLUD7
HPLC System Suitability Report
Analysis Data | Assay
Sample(s) | FLUXATE DRY SYRUP
Reference Substance: | FLUCLOXACILLIN
% age Purity: | 94.37
Weight (mg): | 26.13
Standard Conc (mg/mL): | 1.3065
2017-05-04
Injection Number | Peak Areas | Theoretical Plates (USP) | Tailing Factor (Assym) | Retention Times (min)
1 |  | 5855.5 | 1.4 | 11.2
2 | 97761254 | 5629.2 | 1.4 | 11.2
3 | 97670190 | 5544.1 | 1.4 | 11.2
4 | 96828095 | 5593.1 | 1.4 | 11.2
5 | 96123278 | 5630.7 | 1.4 | 11.2
6 | 98976153 | 5640.2 | 1.4 | 11.2
Averages: | 97471794 | 5648.8 | 1.4 | 11.2
RSD: | 1.102%
n: | 5
Summary: | The RSD of the peak areas for six replicate injections of SST Std is less than 2.0%.
The number of Theoretical Plates (USP) for all peaks is greater than 2000
The Assymetry of all peaks were below 2.0
Analysis Data | Dissolution
Reference Substance:
% age Purity:
Weight (mg):
Standard Conc (mg/mL):
Injection Number | Peak Areas | Theoretical Plates (USP) | Tailing Factor (Assym) | Retention Times (min)
1
2
3
4
5
6
Averages: | #DIV/0! | #DIV/0! | #DIV/0! | #DIV/0!
RSD: | #DIV/0!
n: | 0
Summary: | The RSD of the peak areas for six replicate injections of SST Std is less than 2.0%.
The number of Theoretical Plates (USP) for all peaks is greater than 2000
The Assymetry of all peaks were below 2.0
| Name |  |  | Date | Signature
Analysed by:
Reviewed By:

## SST AMOXD7
HPLC System Suitability Report
Analysis Data | Assay
Sample(s) | FLUXATE DRY SYRUP
Reference Substance: | Amoxycillin
% age Purity: | 86.378
Weight (mg): | 33.67
Standard Conc (mg/mL): | 1.6835
2017-05-04
Injection Number | Peak Areas | Theoretical Plates (USP) | Tailing Factor (Assym) | Retention Times (min)
1 | 167591503 | 4535.2 | 0.9 | 2.1
2 | 168425336 | 4528.7 | 1 | 2.1
3 | 167499363 | 4538.5 | 0.9 | 2.1
4 | 168361976 | 4522.5 | 1 | 2.1
5 | 168403994 | 4497.4 | 1 | 2.1
6 | 168273651 | 4523.3 | 1 | 2.1
Averages: | 168092637.1667 | 4524.2667 | 0.96667 | 2.1
RSD: | 0.2546%
n: | 6
Summary: | The RSD of the peak areas for six replicate injections of SST Std is less than 2.0%.
The number of Theoretical Plates (USP) for all peaks is greater than 2000
The Assymetry of all peaks were below 2.0
Analysis Data | Dissolution
Reference Substance:
% age Purity:
Weight (mg):
Standard Conc (mg/mL):
Injection Number | Peak Areas | Theoretical Plates (USP) | Tailing Factor (Assym) | Retention Times (min)
1
2
3
4
5
6
Averages: | #DIV/0! | #DIV/0! | #DIV/0! | #DIV/0!
RSD: | #DIV/0!
n: | 0
Summary: | The RSD of the peak areas for six replicate injections of SST Std is less than 2.0%.
The number of Theoretical Plates (USP) for all peaks is greater than 2000
The Assymetry of all peaks were below 2.0
| Name |  |  | Date | Signature
Analysed by:
Reviewed By: