## RD
National Quality Control Laboratory
Laboratory Data Calculation Spreadsheet
Please enter the required information in the cells highlighted in green
Relative Density Test Report
ELYMOX POWDER ORAL SUSPENSION
NDQD201609094
Sample Name: | UNIXIL POWDER RECONSTITUTION
Laboratory Ref No: | NDQD201609098
Active Ingredient: | Amoxicillin Trihydrate BP
Label Claim: | Amoxicillin Trihydrate BP equvalent to 125 mg Amoxycillin per 5 mL.
Date Analysis Started: | 0
Date Analysis Completed: | 0
|  | Pyknometer + Water (g) | Pyknometer + Sample (g)
| 9.3029 | 15.2464 | 16.1281
|  | 15.2441 | 16.1272
|  | 15.2386 | 16.1252
| 9.3029 | 15.243 | 16.1269
| Mass of Water (g): | 5.9401
| Mass of Sample (g): | 6.8239
| Relative Density of Sample: | 1.1488
| Name |  | Date | Signature
Analysed by:
Reviewed By:
0

## SST
HPLC System Suitability Report
Analysis Data | Assay
Sample(s)
Reference Substance: | UNIXIL POWDER ORAL SUSPENSION
% age Purity: | NDQD201609098
Weight (mg): | 25.87
Standard Conc (mg/mL): | 1.2935
Injection Number | Peak Areas | Theoretical Plates (USP) | Tailing Factor (Assym) | Retention Times (min)
1 | 261047890 | 6776.6 | 1 | 5
2 | 260246029 | 6771.8 | 1 | 5
3 | 262748579 | 6781.9 | 1 | 5
4 | 260736660 | 6738.5 | 1 | 5
5 | 261243120 | 6750.2 | 1 | 5
6 | 262126820 | 6754 | 1 | 5
Averages: | 261358183 | 6762.1667 | 1 | 5
RSD: | 0.353%
n: | 6
Summary: | The RSD of the peak areas for six replicate injections of SST Std is less than 2.0%.
The number of Theoretical Plates (USP) for all peaks is greater than 2000
The Assymetry of all peaks were below 2.0
Analysis Data | Dissolution
Reference Substance:
% age Purity:
Weight (mg):
Standard Conc (mg/mL):
Injection Number | Peak Areas | Theoretical Plates (USP) | Tailing Factor (Assym) | Retention Times (min)
1
2
3
4
5
6
Averages: | #DIV/0! | #DIV/0! | #DIV/0! | #DIV/0!
RSD: | #DIV/0!
n: | 0
Summary: | The RSD of the peak areas for six replicate injections of SST Std is less than 2.0%.
The number of Theoretical Plates (USP) for all peaks is greater than 2000
The Assymetry of all peaks were below 2.0
| Name |  |  | Date | Signature
Analysed by:
Reviewed By:

## Amoxycillin Trihydrate 1
National Quality Control Laboratory
Laboratory Data Calculation Spreadsheet
Please enter the required information in the cells highlighted in green
Analysis Report
Sample Name: | UNIXIL POWDER RECONSTITUTION
Laboratory Ref No: | NDQD201609098 | 23
Active Ingredient: | Amoxicillin Trihydrate BP
Label Claim: | Amoxicillin Trihydrate BP equvalent to 125 mg Amoxycillin per 5 mL.
Date Analysis Started: | 2016-10-05
Date Analysis Completed: | 2016-10-24
Analysis Data | Day 1
Reference Substance: | Amoxycillin Trihydrate USP
Code: | A52-1
% age Purity: | 86.77
% Water content: | 0 | If correction for water content is not needed please enter 0
% Purity corrected for water: | 86.77
Mwt of compound in free base form: | 1 | Enter molecular mass of compound in free base form. If salt conversion is NOT needed, enter 1.
Mwt of compound in salt form: | 1 | Enter molecular mass of compound in salt form. If salt conversion is NOT needed, enter 1.
1 mg of salt is equivalent to | 1 | free base
Initial Standard dilution (mL): | 20 |  | Standard A |  | Standard B
1st Dilution Standard transfer Volume (mL: | 1 | Inj | Response: | Normalised Response: | Response: | Normalised Response:
1st Dilution Standard Final Volume (mL): | 1 | 1 | 260658185 | 278686917.8028 | 258616901 | 279967515.3537
2nd Dilution Standard Transfer Volume (mL): | 1 | 2 | 259635773 | 277593789.4631 | 257748023 | 279026905.4637
2nd Dilution Standard Final Volume (mL): | 1 | 3 | 260890057 | 278934827.505 | 258485095 | 279824827.8565
3rd Dilution Standard Volume (mL: | 1 | 4 |  | - |  | -
3rd Dilution Standard Final Volume (mL): | 1 | Average: | 260394671.6667 | 278405178.257 | 258283339.6667 | 279606416.2246
4th Dilution Standard Transfer Volume (mL): | 1 | Mass of RS (mg): | 25.87 |  | 25.55
4th Dilution Standard Final Volume (mL): | 1 | Mass of WRS as free base (mg): | 25.87 |  | 25.55
Standard Dilution Factor | 20 | Purity correction (mg): | 22.4474 |  | 22.1697
If there are no serial dilutions, or only one dilution, enter 1 in all boxes not used. |  | Concentration (mg/mL): | 1.1224 |  | 1.1085
|  | Desired Concentration (mg/mL): | 1.2
|  | Desired Weight as free base (mg): | 24
|  | Desired Weight as salt (mg): | 24
|  | Average Normalised Response: | 279005797.2408
|  | RSD: | 0.3082%
|  | n: | 6
Analysis Data | Determination of Content of Active Ingredient in the Sample
Label Claim: | Amoxicillin Trihydrate BP equvalent to 125 mg Amoxycillin per 5 mL.
Each | 5 | contains | 125 | Amoxicillin Trihydrate BP
Relative Density of sample: | 1.1488
Each | 5 | is equivalent to | 5.7439
Initial Sample dilution (mL): | 100 |  | Powder Weight (g) | Injection | Response: | Determined Amt (mg) | % Assay
1st Dilution Sample transfer Volume (mL: | 1 | Assay Smp A | 5.3027 | 1 | 320983454 | 149.5426 | 119.6%
1st Dilution Sample Final Volume (mL): | 1 |  |  | 2 | 319772370 | 148.9784 | 119.2%
2nd Dilution Sample Transfer Volume (mL): | 1 |  |  | 3 | 319068913 | 148.6506 | 118.9%
2nd Dilution Sample Final Volume (mL): | 1 |  |  | 4 |  | - | -
3rd Dilution Sample Transfer Volume (mL: | 1 | Assay Smp B | 5.3191 | 1 | 321686053 | 149.4064 | 119.5%
3rd Dilution Sample Final Volume (mL): | 1 |  |  | 2 | 319898680 | 148.5763 | 118.9%
4th Dilution Sample Transfer Volume (mL): | 1 |  |  | 3 | 318804145 | 148.0679 | 118.5%
4th Dilution Sample Final Volume (mL): | 1 |  |  | 4 |  | - | -
Sample Dilution Factor | 100 | Assay Smp C | 5.3498 | 1 | 318284722 | 146.9798 | 117.6%
Desired Powder Weight (g): | 5.5142 |  |  | 2 | 319156874 | 147.3825 | 117.9%
If there are no serial dilutions, or only one dilution, enter 1 in all boxes not used. |  |  |  | 3 | 318987953 | 147.3045 | 117.8%
|  |  |  | 4 |  | - | -
[6 empty] | Average: | 118.7%
[6 empty] | RSD: | 0.6331%
[6 empty] | n: | 9
Comment: | The content of | Amoxicillin Trihydrate BP |  | in the sample as a percentage of the stated label claim is |  | 118.7%
Analysis Data | Day 7
Reference Substance: | Amoxycillin Trihydrate USP
Code: | A52-1
% age Purity: | 86.77
% Water content: | 0 | If correction for water content is not needed please enter 0
% Purity corrected for water: | 86.77
Mwt of compound in free base form: | 1 | Enter molecular mass of compound in free base form. If salt conversion is NOT needed, enter 1.
Mwt of compound in salt form: | 1 | Enter molecular mass of compound in salt form. If salt conversion is NOT needed, enter 1.
1 mg of salt is equivalent to | 1 | free base
Initial Standard dilution (mL): | 20 |  | Standard A |  | Standard B
1st Dilution Standard transfer Volume (mL: | 1 | Inj | Response: | Normalised Response: | Response: | Normalised Response:
1st Dilution Standard Final Volume (mL): | 1 | 1 | 260658185 | 278686917.8028 | 258616901 | 279967515.3537
2nd Dilution Standard Transfer Volume (mL): | 1 | 2 | 259635773 | 277593789.4631 | 257748023 | 279026905.4637
2nd Dilution Standard Final Volume (mL): | 1 | 3 | 260890057 | 278934827.505 | 258485095 | 279824827.8565
3rd Dilution Standard Volume (mL: | 1 | 4 |  | - |  | -
3rd Dilution Standard Final Volume (mL): | 1 | Average: | 260394671.6667 | 278405178.257 | 258283339.6667 | 279606416.2246
4th Dilution Standard Transfer Volume (mL): | 1 | Mass of RS (mg): | 25.87 |  | 25.55
4th Dilution Standard Final Volume (mL): | 1 | Mass of WRS as free base (mg): | 25.87 |  | 25.55
Standard Dilution Factor | 20 | Purity correction (mg): | 22.4474 |  | 22.1697
If there are no serial dilutions, or only one dilution, enter 1 in all boxes not used. |  | Concentration (mg/mL): | 1.1224 |  | 1.1085
|  | Desired Concentration (mg/mL): | 1.2
|  | Desired Weight as free base (mg): | 24
|  | Desired Weight as salt (mg): | 24
|  | Average Normalised Response: | 279005797.2408
|  | RSD: | 0.3082%
|  | n: | 6
Analysis Data | Determination of Content of Active Ingredient in the Sample
Label Claim: | Amoxicillin Trihydrate BP equvalent to 125 mg Amoxycillin per 5 mL.
Each | 5 | contains | 125 | Amoxicillin Trihydrate BP
Relative Density of sample: | 1.1488
Each | 5 | is equivalent to | 5.7439
Initial Sample dilution (mL): | 100 |  | Powder Weight (g) | Injection | Response: | Determined Amt (mg) | % Assay
1st Dilution Sample transfer Volume (mL: | 1 | Assay Smp A | 5.889 | 1 | 283415219 | 118.894 | 95.12%
1st Dilution Sample Final Volume (mL): | 1 |  |  | 2 | 283409133 | 118.8915 | 95.11%
2nd Dilution Sample Transfer Volume (mL): | 1 |  |  | 3 | 282849848 | 118.6568 | 94.93%
2nd Dilution Sample Final Volume (mL): | 1 |  |  | 4 |  | - | -
3rd Dilution Sample Transfer Volume (mL: | 1 | Assay Smp B | 5.9272 | 1 | 283421237 | 118.1305 | 94.5%
3rd Dilution Sample Final Volume (mL): | 1 |  |  | 2 | 283729483 | 118.2589 | 94.61%
4th Dilution Sample Transfer Volume (mL): | 1 |  |  | 3 | 283140239 | 118.0133 | 94.41%
4th Dilution Sample Final Volume (mL): | 1 |  |  | 4 |  | - | -
Sample Dilution Factor | 100 | Assay Smp C | 5.919 | 1 | 283818821 | 118.4591 | 94.77%
Desired Powder Weight (g): | 5.5142 |  |  | 2 | 283698100 | 118.4087 | 94.73%
If there are no serial dilutions, or only one dilution, enter 1 in all boxes not used. |  |  |  | 3 | 282854244 | 118.0565 | 94.45%
|  |  |  | 4 |  | - | -
[6 empty] | Average: | 94.74%
[6 empty] | RSD: | 0.2851%
[6 empty] | n: | 9
Comment: | The content of | Amoxicillin Trihydrate BP |  | in the sample as a percentage of the stated label claim is |  | 94.74%
Analysed by:
Reviewed By:
0