## SST
HPLC System Suitability Report
Analysis Data | Assay
Sample(s) | PARACETAMOL TABLETS
Reference Substance: | PARACETAMOL
% age Purity: | 99.83
Weight (mg): | 20.94
Standard Conc (mg/mL): | 0.01047
Injection Number | Peak Areas | Theoretical Plates (USP) | Tailing Factor (Assym) | Retention Times (min)
1 | 14515764 | 6856.1 | 1.6 | 5.5
2 | 14570391 | 7271.3 | 1.6 | 5.5
3 | 14580156 | 7226.5 | 1.6 | 5.5
4 | 14469191 | 7270.6 | 1.6 | 5.5
5 | 14529802 | 7301 | 1.6 | 5.5
6 | 14514303 | 7334 | 1.6 | 5.5
Averages: | 14529934.5 | 7209.9167 | 1.6 | 5.5
RSD: | 0.2803%
n: | 6
Summary: | The RSD of the peak areas for six replicate injections of SST Std is less than 2.0%.
The number of Theoretical Plates (USP) for all peaks is greater than 2000
The Assymetry of all peaks were below 2.0
Analysis Data | Dissolution
Reference Substance:
% age Purity:
Weight (mg):
Standard Conc (mg/mL):
Injection Number | Peak Areas | Theoretical Plates (USP) | Tailing Factor (Assym) | Retention Times (min)
1
2
3
4
5
6
Averages: | #DIV/0! | #DIV/0! | #DIV/0! | #DIV/0!
RSD: | #DIV/0!
n: | 0
Summary: | The RSD of the peak areas for six replicate injections of SST Std is less than 2.0%.
The number of Theoretical Plates (USP) for all peaks is greater than 2000
The Assymetry of all peaks were below 2.0
| Name |  |  | Date | Signature
Analysed by:
Reviewed By:

## Uniformity
Please enter the required information in the cells highlighted in green
Uniformity of Weight Test Report
Sample Name: |  | MAXADOL TABLETS
Laboratory Ref No: |  | NDQD201609100
Active Ingredient: |  | PARACETAMOL B.P
Label Claim: |  | Each tablet contains 500 mg of Paracetamol B.P
Date Analysis Started: |  | 2016-09-13 11:49:00
Date Analysis Completed: |  | #REF!
Analysis Data |  | Uniformity of weight
|  | Tablet weight (mg) | % Deviation
|  | 600.17 | 0.8196%
|  | 602.13 | 1.149%
|  | 589.63 | -0.951%
|  | 614.95 | 3.302%
|  | 587.54 | -1.302%
|  | 601.48 | 1.04%
|  | 597.34 | 0.3442%
|  | 568.77 | -4.455%
|  | 615.1 | 3.328%
|  | 589.79 | -0.9241%
|  | 589.8 | -0.9224%
|  | 595.25 | -0.006887%
|  | 597.43 | 0.3593%
|  | 571.71 | -3.961%
|  | 594.69 | -0.101%
|  | 605.32 | 1.685%
|  | 602.87 | 1.273%
|  | 589.74 | -0.9325%
|  | 599.73 | 0.7457%
|  | 592.38 | -0.489%
| Total | 11905.82
| Average | 595.291
| Average | % Deviation from mean
| 595.291 | -5% | 565.5264
|  | 5% | 625.0555
| Name |  | Date | Signature
Analysed by:
Reviewed By:

## paracetamol
National Quality Control Laboratory
Laboratory Data Calculation Spreadsheet
Please enter the required information in the cells highlighted in green
Analysis Report
Sample Name: | MAXADOL TABLETS
Laboratory Ref No: | NDQD201609100 | 1
Active Ingredient: | PARACETAMOL B.P
Label Claim: | Each tablet contains 500 mg of Paracetamol B.P
Date Analysis Started: | 2016-09-13 11:49:00
Date Analysis Completed:
Analysis Data
Reference Substance: | paracetamol
Code: | P49 1
% age Purity: | 99.83
% Water content: | 0 | If correction for water content is not needed please enter 0
% Purity corrected for water: | 99.83
Mwt of compound in free base form: | 1 | Enter molecular mass of compound in free base form. If salt conversion is NOT needed, enter 1.
Mwt of compound in salt form: | 1 | Enter molecular mass of compound in salt form. If salt conversion is NOT needed, enter 1.
1 mg of salt is equivalent to | 1 | free base
Initial Standard dilution volume (mL): | 20 |  | Standard A |  | Standard B
1st Dilution Standard transfer Volume (mL: | 1 | Injection | Response: | Normalised Response: | Response: | Normalised Response: |  | Std Response Deviation
1st Dilution Standard Final Volume (mL): | 100 | 1 | 14507940 | 13880272.6813 | 15057140 | 14255936.4152
2nd Dilution Standard Transfer Volume (mL): | 1 | 2 | 14546393 | 13917062.0619 | 15086907 | 14284119.4871 |  | 2.686%
2nd Dilution Standard Final Volume (mL): | 1 | 3 | 14509882 | 13882130.6632 | 15048103 | 14247380.2818
3rd Dilution Standard Volume (mL: | 1 | 4 |  | - |  | -
3rd Dilution Standard Final Volume (mL): | 1 | Average: | 14521405 | 13893155.1355 | 15064050 | 14262478.728
4th Dilution Standard Transfer Volume (mL): | 1 | Mass of RS (mg): | 20.94 |  | 21.16
4th Dilution Standard Final Volume (mL): | 1 | Mass of WRS as free base (mg): | 20.94 |  | 21.16
Standard Dilution Factor | 2000 | Purity correction (mg): | 20.9044 |  | 21.124
If there are no serial dilutions, or only one dilution, enter 1 in all boxes not used. |  | Concentration (mg/mL): | 0.010452 |  | 0.010562
|  | Desired Concentration (mg/mL): | 0.01
|  | Desired Weight as free base (mg): | 20
|  | Desired Weight as salt (mg): | 20
|  | Average Normalised Response: | 14077816.9317
|  | RSD: | 1.443%
|  | n: | 6
Analysis Data | Determination of Content of Active Ingredient in the Sample
Label Claim: | Each tablet contains 500 mg of Paracetamol B.P
Each Tablet contains | 500 | PARACETAMOL B.P
Average Tablet Content Weight (mg): | 595.291
Initial Sample dilution Volume (mL): | 100 |  | Powder Weight (mg) | Injection | Response: | Determined Amt (mg) | % Assay
1st Dilution Sample transfer Volume (mL): | 2 | Assay Smp A | 572.27 | 1 | 13558646 | 500.9327 | 100.1865
1st Dilution Sample Final Volume (mL): | 100 |  |  | 2 | 13446440 | 496.7871 | 99.3574
2nd Dilution Sample Transfer Volume (mL): | 1 |  |  | 3 | 13445194 | 496.7411 | 99.3482
2nd Dilution Sample Final Volume (mL): | 10 |  |  | 4 |  | - | -
3rd Dilution Sample Transfer Volume (mL: | 1 | Assay Smp B | 627.82 | 1 | 15124705 | 509.3494 | 101.8699
3rd Dilution Sample Final Volume (mL): | 1 |  |  | 2 | 14949918 | 503.4631 | 100.6926
4th Dilution Sample Transfer Volume (mL): | 1 |  |  | 3 | 14953350 | 503.5787 | 100.7157
4th Dilution Sample Final Volume (mL): | 1 |  |  | 4 |  | - | -
Sample Dilution Factor | 50000 | Assay Smp C | 573.28 | 1 | 13492018 | 497.5928 | 99.5186
Desired Sample Weight (mg): | 595.291 |  |  | 2 | 13506275 | 498.1187 | 99.6237
If there are no serial dilutions, or only one dilution, enter 1 in all boxes not used. |  |  |  | 3 | 13483078 | 497.2631 | 99.4526
|  |  |  | 4 |  | - | -
[5 empty] | Average: | 500.4252 | 100.085
[5 empty] | RSD: | 0.863% | 0.863%
[5 empty] | n: | 9 | 9
Comment: | The content of | paracetamol |  | in the sample as a percentage of the stated label claim is |  | 10009%
DISSOLUTION: | Determination of Active Ingredient Dissolved
Reference Substance: | paracetamol
Code: | P49 1
% age Purity: | 99.83
% Water content: | 0 | If correction for water content is not needed please enter 0
% Purity corrected for water: | 99.83
Mwt of compound in free base form: | 1 | Enter molecular mass of compound in free base form. If salt convertion is NOT needed, enter 1.
Mwt of compound in salt form: | 1 | Enter molecular mass of compound in salt form. If salt convertion is NOT needed, enter 1.
1 mg of salt is equivalent to | 1 | free base
Initial Standard dilution volume (mL): | 50 |  | Standard A |  | Standard B
1st Dilution Standard transfer Volume (mL: | 1 | Injection | Response: | Normalised Response: | Response: | Normalised Response: |  | Std Response Deviation
1st Dilution Standard Final Volume (mL): | 100 | 1 | 0.621 | 0.68029 | 0.607 | 0.67076
2nd Dilution Standard Transfer Volume (mL): | 1 | 2 | 0.621 | 0.68029 | 0.608 | 0.67187 |  | 1.172%
2nd Dilution Standard Final Volume (mL): | 1 | 3 | 0.622 | 0.68139 | 0.611 | 0.67518
3rd Dilution Standard Volume (mL: | 1 | 4 |  | - |  | -
3rd Dilution Standard Final Volume (mL): | 1 | Average: | 0.62133 | 0.68066 | 0.60867 | 0.67261
4th Dilution Standard Transfer Volume (mL): | 1 | Amt of RS (mg): | 25.4 |  | 25.18
4th Dilution Standard Final Volume (mL): | 1 | Amt of RS as free base (mg): | 25.4 |  | 25.18
Standard Dilution Factor | 5000 | Purity correction: | 25.3568 |  | 25.1372
If there are no serial dilutions, or only one dilution, enter 1 in all boxes not used. |  | Conc (mg/mL): | 0.0050714 |  | 0.0050274
|  | Desired Concentration (mg/mL): | 0.0055556
|  | Desired Weight as free base (mg): | 27.7778
|  | Desired Weight as salt (mg): | 27.7778
|  | Average Normalised Peak Area: | 0.67663
|  | RSD: | 0.6888%
|  | n: | 6
Medium Volume (mL): | 900 | Unit No. | Response: | Amt Released (mg): | %age Released:
1st Dilution Sample transfer Volume (mL: | 1 | 1 | 0.625 | 461.8474 | 92.3695
1st Dilution Sample Final Volume (mL): | 100 | 2 | 0.639 | 472.1928 | 94.4386
2nd Dilution Sample Transfer Volume (mL): | 1 | 3 | 0.584 | 431.5503 | 86.3101
2nd Dilution Sample Final Volume (mL): | 1 | 4 | 0.591 | 436.7229 | 87.3446
3rd Dilution Sample Transfer Volume (mL: | 1 | 5 | 0.6 | 443.3735 | 88.6747
3rd Dilution Sample Final Volume (mL): | 1 | 6 | 0.615 | 454.4579 | 90.8916
4th Dilution Sample Transfer Volume (mL): | 1
4th Dilution Sample Final Volume (mL): | 1 |  | Average: | 450.0241 | 90.0048
Sample Dilution Factor | 90000 |  | RSD: | 3.462% | 3.462%
If there are no serial dilutions, or only one dilution, enter 1 in all boxes not used. |  |  | n: | 6 | 6
Range
|  |  | Minimum: | 431.5503 | 86.3101
|  |  | Maximum: | 472.1928 | 94.4386
Comment: | The amount of | paracetamol |  | dissolved as a percentage of the stated label claim is |  | 90.0048
| Range: | Minimum | 86.3101 | Maximum | 94.4386
| Name |  |  | Date |  | Signature
Analysed by:
Reviewed By:
0