## SST
HPLC System Suitability Report
Analysis Data | Assay
Sample(s) | MAXICORTÂ® CREAM
Reference Substance: | NDQD201609102
% age Purity: | 99.28
Weight (mg): | 12.95
Standard Conc (mg/mL): | 0.06475
Injection Number | Peak Areas | Theoretical Plates (USP) | Tailing Factor (Assym) | Retention Times (min)
1 | 20619600 | 9084.71 | 1.08 | 9.17
2 | 20792260 | 10495.12 | 1.03 | 8.94
3 | 20625321 | 10596.61 | 1.03 | 8.94
4 | 20880194 | 10575.86 | 1.05 | 8.94
5 | 20777894 | 10578.55 | 1.03 | 8.95
6 | 20932519 | 10534.85 | 1.04 | 8.94
Averages: | 20771298 | 10310.95 | 1.0433 | 8.98
RSD: | 0.619%
n: | 6
Summary: | The RSD of the peak areas for six replicate injections of SST Std is less than 2.0%.
The number of Theoretical Plates (USP) for all peaks is greater than 2000
The Assymetry of all peaks were below 2.0
| Name |  |  | Date | Signature
Analysed by:
Reviewed By:

## Hydrocortisone
National Quality Control Laoboratory
Laboratory Data Calculation Spreadsheet
Please enter the required information in the cells highlighted in green
Analysis Report
Sample Name: | MAXICORT CREAM]
Laboratory Ref No: | NDQD201609102 | 33
Active Ingredient: | Hydrocortisone
Label Claim: | Hydrocortisone 1% w/w
Date Analysis Started: | 2016-10-05
Date Analysis Completed: | 2016-10-24
Reference Substance: | Hydrocortisone
Code: | H12-1
% age Purity: | 99.28
% Water content: | 0 | If correction for water content is NOT needed, enter 0
% Purity corrected for water: | 99.28
Mwt of compound in free base form: | 1 | Enter molecular mass of compound in free base form. If salt conversion is NOT needed, enter 1.
Mwt of compound in salt form: | 1 | Enter molecular mass of compound in salt form. If salt conversion is NOT needed, enter 1.
1 mg of salt is equivalent to | 1 | free base
Initial Standard dilution (mL): | 100 |  | Standard A |  | Standard B
1st Dilution Standard transfer Volume (mL: | 5 | Injection | Response: | Desired Response: | Response: | Desired Response:
1st Dilution Standard Final Volume (mL): | 10 | 1 | 20932519 | 16281332.933 | 19997751 | 16218018.5257
2nd Dilution Standard Transfer Volume (mL): | 1 | 2 | 20944565 | 16290702.3231 | 20017771 | 16234254.5879
2nd Dilution Standard Final Volume (mL): | 1 | 3 | 20915952 | 16268447.1049 | 20042138 | 16254016.033
3rd Dilution Standard Volume (mL: | 1 | 4 |  | - |  | -
3rd Dilution Standard Final Volume (mL): | 1 | Average: | 20931012 | 16280160.787 | 20019220 | 16235429.7155
4th Dilution Standard Transfer Volume (mL): | 1 | Amt of RS (mg): | 12.95 |  | 12.42
4th Dilution Standard Final Volume (mL): | 1 | Amt of RS as free base (mg): | 12.95 |  | 12.42
Standard Dilution Factor | 200 | Purity correction: | 12.8568 |  | 12.3306
If there are no serial dilutions, or only one dilution, enter 1 in all boxes not used. |  | Conc (mg/mL): | 0.064284 |  | 0.061653
|  | Desired Concetration (mg/mL): | 0.05
|  | Desired Weight as free base (mg): | 10
|  | Desired Weight as salt (mg): | 10
|  | Average Desired Response: | 16257795.2513
|  | RSD: | 0.1718%
|  | n: | 6
Analysis Data | Determination of Content of Active Ingredient in the Sample
Label Claim: | Hydrocortisone 1% w/w
Each | 1 | contains | 10 | Hydrocortisone
Initial Sample dilution (mL): | 100 |  | Sample Weight (g) | Injection | Response: | Determined Amt (mg) | % Assay
1st Dilution Sample transfer Volume (mL: | 5 | Assay Smp A | 1.6284 | 1 | 24045490 | 9.0825 | 90.83%
1st Dilution Sample Final Volume (mL): | 10 |  |  | 2 | 24186636 | 9.1358 | 91.36%
2nd Dilution Sample Transfer Volume (mL): | 1 |  |  | 3 | 24064983 | 9.0899 | 90.9%
2nd Dilution Sample Final Volume (mL): | 1 |  |  | 4 |  | - | -
3rd Dilution Sample Transfer Volume (mL: | 1 | Assay Smp B | 1.6285 | 1 | 23955494 | 9.0478 | 90.48%
3rd Dilution Sample Final Volume (mL): | 1 |  |  | 2 | 24084080 | 9.0964 | 90.96%
4th Dilution Sample Transfer Volume (mL): | 1 |  |  | 3 | 24189142 | 9.1361 | 91.36%
4th Dilution Sample Final Volume (mL): | 1 |  |  | 4 |  | - | -
Sample Dilution Factor | 200 | Assay Smp C | 1.6337 | 1 | 24092077 | 9.0707 | 90.71%
Desired Sample Weight (g): | 1 |  |  | 2 | 23996996 | 9.0349 | 90.35%
If there are no serial dilutions, or only one dilution, enter 1 in all boxes not used. |  |  |  | 3 | 24026830 | 9.0461 | 90.46%
|  |  |  | 4 |  | - | -
[5 empty] | Average: | 9.0822 | 90.82%
[5 empty] | RSD: | 0.4063% | 0.4063%
[5 empty] | n: | 9 | 9
Comment | The content of | Hydrocortisone |  | in the sample is | 90.82%
| Name |  |  | Date |  | Signature
Analysed by:
Reviewed By:
0