## SST
HPLC System Suitability Report
Analysis Data | Assay
Sample(s) | BETAFEN SYRUP
Reference Substance: | IBUPROFEN
% age Purity: | 99.9
Weight (mg): | 23.78
Standard Conc (mg/mL): | 0.4756
Injection Number | Peak Areas | Theoretical Plates (USP) | Tailing Factor (Assym) | Retention Times (min)
1 | 17917571 | 6190 | 1.6 | 4.6
2 | 17835607 | 6322.5 | 1.6 | 4.6
3 | 17753402 | 6324.5 | 1.6 | 4.6
4 | 17716151 | 6320.6 | 1.6 | 4.6
5 | 17772383 | 6324.8 | 1.6 | 4.6
6 | 17704620 | 6288 | 1.6 | 4.6
Averages: | 17783289 | 6295.0667 | 1.6 | 4.6
RSD: | 0.4532%
n: | 6
Summary: | The RSD of the peak areas for six replicate injections of SST Std is less than 2.0%.
The number of Theoretical Plates (USP) for all peaks is greater than 2000
The Assymetry of all peaks were below 2.0
Analysis Data | Dissolution
Reference Substance:
% age Purity:
Weight (mg):
Standard Conc (mg/mL):
Injection Number | Peak Areas | Theoretical Plates (USP) | Tailing Factor (Assym) | Retention Times (min)
1
2
3
4
5
6
Averages: | #DIV/0! | #DIV/0! | #DIV/0! | #DIV/0!
RSD: | #DIV/0!
n: | 0
Summary: | The RSD of the peak areas for six replicate injections of SST Std is less than 2.0%.
The number of Theoretical Plates (USP) for all peaks is greater than 2000
The Assymetry of all peaks were below 2.0
| Name |  |  | Date | Signature
Analysed by:
Reviewed By:

## IBUPROFEN
National Quality Control Laboratory
Laboratory Data Calculation Spreadsheet
Please enter the required information in the cells highlighted in green
Relative Density Test Report
BETAFEN SYRUP
NDQD201609103
Sample Name: | Ibuprofen
Laboratory Ref No: | Each 5 ml contains Ibuprofen 100 mg )2-4 Isobutyl-phenyl propionic acid)
Active Ingredient: | 2016-09-13 12:35:54
Label Claim: | 0
Date Analysis Started: | 0
Date Analysis Completed: | 0
|  | Pyknometer + Water (g) | Pyknometer + Sample (g)
| 16.5128 | 28.3372 | 30.5561
|  | 28.4187 | 30.5241
|  | 28..41847 | 30.5242
| 16.5128 | 28.3779 | 30.5348
| Mass of Water (g): | 11.8651
| Mass of Sample (g): | 14.022
| Relative Density of Sample: | 1.1818
| Name |  | Date | Signature
Analysed by:
Reviewed By:
0

## IBUPROFEN 1
National Quality Control Laboratory
Laboratory Data Calculation Spreadsheet
Please enter the required information in the cells highlighted in green
Analysis Report
Sample Name: | BETAFEN SYRUP
Laboratory Ref No: | NDQD201609103 | 25
Active Ingredient: | IBUPROFEN
Label Claim: | Each 5 ml contains ibuprofen 100mg
Date Analysis Started: | 2016-10-05
Date Analysis Completed: | 2016-10-25
Analysis Data
Reference Substance: | USP Ibuprofen RS
Code: | I1 1
% age Purity: | 99.9
% Water content: | 0 | If correction for water content is not needed please enter 0
% Purity corrected for water: | 99.9
Mwt of compound in free base form: | 1 | Enter molecular mass of compound in free base form. If salt conversion is NOT needed, enter 1.
Mwt of compound in salt form: | 1 | Enter molecular mass of compound in salt form. If salt conversion is NOT needed, enter 1.
1 mg of salt is equivalent to | 1 | free base
Initial Standard dilution (mL): | 20 |  | Standard A |  | Standard B
1st Dilution Standard transfer Volume (mL: | 10 | Inj | Response: | Normalised Response: | Response: | Normalised Response:
1st Dilution Standard Final Volume (mL): | 25 | 1 | 17614078 | 17794828.9753 | 18226143 | 17677242.5231
2nd Dilution Standard Transfer Volume (mL): | 1 | 2 | 17541979 | 17721990.1146 | 18124716 | 17578870.1095
2nd Dilution Standard Final Volume (mL): | 1 | 3 | 17523504 | 17703325.5291 | 18109373 | 17563989.1809
3rd Dilution Standard Volume (mL: | 1 | 4 |  | - |  | -
3rd Dilution Standard Final Volume (mL): | 1 | Average: | 17559853.6667 | 17740048.2063 | 18153410.6667 | 17606700.6045
4th Dilution Standard Transfer Volume (mL): | 1 | Mass of RS (mg): | 23.78 |  | 24.77
4th Dilution Standard Final Volume (mL): | 1 | Mass of WRS as free base (mg): | 23.78 |  | 24.77
Standard Dilution Factor | 50 | Purity correction (mg): | 23.7562 |  | 24.7452
If there are no serial dilutions, or only one dilution, enter 1 in all boxes not used. |  | Concentration (mg/mL): | 0.47512 |  | 0.4949
|  | Desired Concentration (mg/mL): | 0.48
|  | Desired Weight as free base (mg): | 24
|  | Desired Weight as salt (mg): | 24
|  | Average Normalised Response: | 17673374.4054
|  | RSD: | 0.4992%
|  | n: | 6
Analysis Data | Determination of Content of Active Ingredient in the Sample
Label Claim: | Each 5 ml contains ibuprofen 100mg
Each | 5 | contains | 100 | IBUPROFEN
Relative Density of sample: | 1.1818
Each | 5 | is equivalent to | 5.9089
Initial Sample dilution (mL): | 100 |  | Powder Weight (g) | Injection | Response: | Determined Amt (mg) | % Assay
1st Dilution Sample transfer Volume (mL: | 5 | Assay Smp A | 4.893 | 1 | 16322627 | 107.072 | 107.1%
1st Dilution Sample Final Volume (mL): | 10 |  |  | 2 | 16321334 | 107.0635 | 107.1%
2nd Dilution Sample Transfer Volume (mL): | 1 |  |  | 3 | 16276710 | 106.7708 | 106.8%
2nd Dilution Sample Final Volume (mL): | 1 |  |  | 4 |  | - | -
3rd Dilution Sample Transfer Volume (mL: | 1 | Assay Smp B | 5.3268 | 1 | 18191990 | 109.6154 | 109.6%
3rd Dilution Sample Final Volume (mL): | 1 |  |  | 2 | 18148409 | 109.3528 | 109.4%
4th Dilution Sample Transfer Volume (mL): | 1 |  |  | 3 | 18142634 | 109.318 | 109.3%
4th Dilution Sample Final Volume (mL): | 1 |  |  | 4 |  | - | -
Sample Dilution Factor | 200 | Assay Smp C | 4.789 | 1 | 16350389 | 109.5835 | 109.6%
Desired Powder Weight (g): | 5.6726 |  |  | 2 | 16346892 | 109.5601 | 109.6%
If there are no serial dilutions, or only one dilution, enter 1 in all boxes not used. |  |  |  | 3 | 16382897 | 109.8014 | 109.8%
|  |  |  | 4 |  | - | -
[6 empty] | Average: | 108.7%
[6 empty] | RSD: | 1.192%
[6 empty] | n: | 9
Comment: | The content of | IBUPROFEN |  | in the sample as a percentage of the stated label claim is |  | 108.7%
| Name |  |  | Date |  | Signature
Analysed by:
Reviewed By:
0