## SST
HPLC System Suitability Report
Analysis Data | Assay
Sample(s) | ACTION TABLETS
Reference Substance: | Paracetamol
% age Purity: | 99.4
Weight (mg): | 10.26
Standard Conc (mg/mL): | 0.1026
Injection Number | Peak Areas | Theoretical Plates (USP) | Tailing Factor (Assym) | Retention Times (min)
1 | 15206830 | 3177.1 | 1.2 | 4
2 | 14847406 | 3164.4 | 1.2 | 4.1
3 | 15017489 | 3203.7 | 1.2 | 4.1
4 | 14793659 | 3138.8 | 1.2 | 4.1
5 | 14901511 | 3128.4 | 1.2 | 4.1
6 | 14976166 | 3143.1 | 1.2 | 4.1
Averages: | 14957176.8333 | 3159.25 | 1.2 | 4.0833
RSD: | 0.9836%
n: | 6
Summary: | The RSD of the peak areas for six replicate injections of SST Std is less than 2.0%.
The number of Theoretical Plates (USP) for all peaks is greater than 2000
The Assymetry of all peaks were below 2.0
Analysis Data
Reference Substance: | caffeine
% age Purity: | 99.3
Weight (mg): | 25.95
Standard Conc (mg/mL): | 0.02076
Injection Number | Peak Areas | Theoretical Plates (USP) | Tailing Factor (Assym) | Retention Times (min)
1 | 10165495 | 3630.5 | 1.2 | 4.7
2 | 9858685 | 3673 | 1.2 | 4.7
3 | 9962775 | 3675.3 | 1.2 | 4.7
4 | 9813659 | 3648.3 | 1.2 | 4.7
5 | 9892470 | 3636.6 | 1.2 | 4.7
6 | 9932396 | 3643.2 | 1.2 | 4.7
Averages: | 9937580 | 3651.15 | 1.2 | 4.7
RSD: | 1.242%
n: | 6
Summary: | The RSD of the peak areas for six replicate injections of SST Std is less than 2.0%.
The number of Theoretical Plates (USP) for all peaks is greater than 2000
The Assymetry of all peaks were below 2.0
| Name |  |  | Date | Signature
Analysed by:
Reviewed By:

## SST (2)
HPLC System Suitability Report
Analysis Data | Assay
Sample(s) | ACTION TABLETS
Reference Substance: | Aspirin
% age Purity: | 99.9
Weight (mg): | 20
Standard Conc (mg/mL): | 0.2
Injection Number | Peak Areas | Theoretical Plates (USP) | Tailing Factor (Assym) | Retention Times (min)
1 | 11929621 | 5218.3 | 1.3 | 9.4
2 | 11457821 | 5417.8 | 1.2 | 9.5
3 | 11552102 | 5514.6 | 1.3 | 9.5
4 | 11376663 | 5366.7 | 1.2 | 9.5
5 | 11481672 | 5367.7 | 1.2 | 9.5
6 | 11501023 | 5379.9 | 1.2 | 9.5
Averages: | 11549817 | 5377.5 | 1.2333 | 9.4833
RSD: | 1.687%
n: | 6
Summary: | The RSD of the peak areas for six replicate injections of SST Std is less than 2.0%.
The number of Theoretical Plates (USP) for all peaks is greater than 2000
The Assymetry of all peaks were below 2.0
Analysis Data
Reference Substance:
% age Purity:
Weight (mg):
Standard Conc (mg/mL):
Injection Number | Peak Areas | Theoretical Plates (USP) | Tailing Factor (Assym) | Retention Times (min)
1
2
3
4
5
6
Averages: | #DIV/0! | #DIV/0! | #DIV/0! | #DIV/0!
RSD: | #DIV/0!
n: | 0
Summary: | The RSD of the peak areas for six replicate injections of SST Std is less than 2.0%.
The number of Theoretical Plates (USP) for all peaks is greater than 2000
The Assymetry of all peaks were below 2.0
| Name |  |  | Date | Signature
Analysed by:
Reviewed By:

## Uniformity
Please enter the required information in the cells highlighted in green
Uniformity of Weight Test Report
Sample Name: |  | ACTION TABLETS
Laboratory Ref No: |  | NDQD201609104
Active Ingredient: |  | Each tablet contains Acetylsalicylic Acid B.P ParacetamolB.P, Caffeine Anhdrous B.P
Label Claim: |  | Each tablet contains Acetylsalicylic Acid B.P 600 mg, Paracetamol B.P 300 mg, Caffeine Anhdrous B.P 50 MG
Date Analysis Started: |  | 2016-09-13 12:28:11
Date Analysis Completed: |  | #REF!
Analysis Data |  | Uniformity of weight
|  | Tablet weight (mg) | % Deviation
|  | 1074.35 | -4.175%
|  | 1076.75 | -3.961%
|  | 1094.68 | -2.362%
|  | 1124.24 | 0.2748%
|  | 1183.23 | 5.536%
|  | 1137.09 | 1.421%
|  | 1078.05 | -3.845%
|  | 1179.75 | 5.226%
|  | 1079.96 | -3.675%
|  | 1123.03 | 0.1669%
|  | 1129.1 | 0.7083%
|  | 1198.35 | 6.885%
|  | 1074.11 | -4.196%
|  | 1230.95 | 9.793%
|  | 1130.22 | 0.8082%
|  | 1092.87 | -2.523%
|  | 1127.93 | 0.6039%
|  | 1052.43 | -6.13%
|  | 1103.74 | -1.554%
|  | 1132.35 | 0.9982%
| Total | 22423.18
| Average | 1121.159
| Average | % Deviation from mean
| 1121.159 | -5% | 1065.101
|  | 5% | 1177.217
| Name |  | Date | Signature
Analysed by:
Reviewed By:

## Uniformity (2)
Please enter the required information in the cells highlighted in green
Uniformity of Weight Test Report
Sample Name: |  | ACTION TABLETS
Laboratory Ref No: |  | NDQD201609104
Active Ingredient: |  | Each tablet contains Acetylsalicylic Acid B.P ParacetamolB.P, Caffeine Anhdrous B.P
Label Claim: |  | Each tablet contains Acetylsalicylic Acid B.P 600 mg, Paracetamol B.P 300 mg, Caffeine Anhdrous B.P 50 MG
Date Analysis Started: |  | 2016-09-13 12:28:11
Date Analysis Completed: |  | #REF!
Analysis Data |  | Uniformity of weight
|  | Tablet weight (mg) | % Deviation
|  | 1092.06 | -1.06%
|  | 1147.73 | 3.983%
|  | 1160.57 | 5.147%
|  | 1090.02 | -1.245%
|  | 1069.77 | -3.08%
|  | 1146.52 | 3.874%
|  | 1056.4 | -4.291%
|  | 1057.01 | -4.236%
|  | 1149.27 | 4.123%
|  | 1083.07 | -1.875%
|  | 1057.71 | -4.172%
|  | 1078.75 | -2.266%
|  | 1096.19 | -0.6862%
|  | 1140.07 | 3.289%
|  | 1133.23 | 2.67%
|  | 1098.09 | -0.5141%
|  | 1104.06 | 0.02682%
|  | 1086.5 | -1.564%
|  | 1121.3 | 1.589%
|  | 1106.96 | 0.2896%
| Total | 22075.28
| Average | 1103.764
| Average | % Deviation from mean
| 1103.764 | -5% | 1048.5758
|  | 5% | 1158.9522
| Name |  | Date | Signature
Analysed by:
Reviewed By:

## paracetamol
National Quality Control Laboratory
Laboratory Data Calculation Spreadsheet
Please enter the required information in the cells highlighted in green
Analysis Report
Sample Name: | ACTION TABLETS
Laboratory Ref No: | NDQD201609104 | 1
Active Ingredient: | paracetamol
Label Claim: | Each tablet contains Acetylsalicylic Acid B.P 600 mg, Paracetamol B.P 300 mg, Caffeine Anhdrous B.P 50 MG
Date Analysis Started: | 2016-09-13 12:28:11
Date Analysis Completed:
Analysis Data
Reference Substance: | paracetamol
Code: | P49 2
% age Purity: | 99.4
% Water content: | 0 | If correction for water content is not needed please enter 0
% Purity corrected for water: | 99.4
Mwt of compound in free base form: | 1 | Enter molecular mass of compound in free base form. If salt conversion is NOT needed, enter 1.
Mwt of compound in salt form: | 1 | Enter molecular mass of compound in salt form. If salt conversion is NOT needed, enter 1.
1 mg of salt is equivalent to | 1 | free base
Initial Standard dilution volume (mL): | 100 |  | Standard A |  | Standard B
1st Dilution Standard transfer Volume (mL: | 1 | Injection | Response: | Normalised Response: | Response: | Normalised Response: |  | Std Response Deviation
1st Dilution Standard Final Volume (mL): | 1 | 1 | 14761037 | 14473818.5448 | 15755983 | 14800270.3429
2nd Dilution Standard Transfer Volume (mL): | 1 | 2 | 14715500 | 14429167.5982 | 15555913 | 14612336.0142 |  | 1.724%
2nd Dilution Standard Final Volume (mL): | 1 | 3 | 14699872 | 14413843.6859 | 15563583 | 14619540.7741
3rd Dilution Standard Volume (mL: | 1 | 4 |  | - |  | -
3rd Dilution Standard Final Volume (mL): | 1 | Average: | 14725469.6667 | 14438943.2763 | 15625159.6667 | 14677382.3771
4th Dilution Standard Transfer Volume (mL): | 1 | Mass of RS (mg): | 10.26 |  | 10.71
4th Dilution Standard Final Volume (mL): | 1 | Mass of WRS as free base (mg): | 10.26 |  | 10.71
Standard Dilution Factor | 100 | Purity correction (mg): | 10.1984 |  | 10.6457
If there are no serial dilutions, or only one dilution, enter 1 in all boxes not used. |  | Concentration (mg/mL): | 0.10198 |  | 0.10646
|  | Desired Concentration (mg/mL): | 0.1
|  | Desired Weight as free base (mg): | 10
|  | Desired Weight as salt (mg): | 10
|  | Average Normalised Response: | 14558162.8267
|  | RSD: | 1.018%
|  | n: | 6
Analysis Data | Determination of Content of Active Ingredient in the Sample
Label Claim: | Each tablet contains Acetylsalicylic Acid B.P 600 mg, Paracetamol B.P 300 mg, Caffeine Anhdrous B.P 50 MG
Each Tablet contains | 300 | paracetamol
Average Tablet Content Weight (mg): | 1121.159
Initial Sample dilution Volume (mL): | 50 |  | Powder Weight (mg) | Injection | Response: | Determined Amt (mg) | % Assay
1st Dilution Sample transfer Volume (mL): | 1 | Assay Smp A | 908.28 | 1 | 14717967 | 311.9814 | 103.9938
1st Dilution Sample Final Volume (mL): | 50 |  |  | 2 | 14506342 | 307.4955 | 102.4985
2nd Dilution Sample Transfer Volume (mL): | 1 |  |  | 3 | 14614912 | 309.7969 | 103.2656
2nd Dilution Sample Final Volume (mL): | 1 |  |  | 4 |  | - | -
3rd Dilution Sample Transfer Volume (mL: | 1 | Assay Smp B | 935.36 | 1 | 14576526 | 300.0377 | 100.0126
3rd Dilution Sample Final Volume (mL): | 1 |  |  | 2 | 14782295 | 304.2732 | 101.4244
4th Dilution Sample Transfer Volume (mL): | 1 |  |  | 3 | 14664057 | 301.8394 | 100.6131
4th Dilution Sample Final Volume (mL): | 1 |  |  | 4 |  | - | -
Sample Dilution Factor | 2500 | Assay Smp C | 929.18 | 1 | 15021410 | 311.2515 | 103.7505
Desired Sample Weight (mg): | 934.2992 |  |  | 2 | 14948389 | 309.7385 | 103.2462
If there are no serial dilutions, or only one dilution, enter 1 in all boxes not used. |  |  |  | 3 | 14945735 | 309.6835 | 103.2278
|  |  |  | 4 |  | - | -
[5 empty] | Average: | 307.3442 | 102.4481
[5 empty] | RSD: | 1.395% | 1.395%
[5 empty] | n: | 9 | 9
Comment: | The content of | paracetamol |  | in the sample as a percentage of the stated label claim is |  | 102.4481
DISSOLUTION: | Determination of Active Ingredient Dissolved
Reference Substance: | paracetamol
Code: | P49 2
% age Purity: | 99.4
% Water content: | 0 | If correction for water content is not needed please enter 0
% Purity corrected for water: | 99.4
Mwt of compound in free base form: | 1 | Enter molecular mass of compound in free base form. If salt convertion is NOT needed, enter 1.
Mwt of compound in salt form: | 1 | Enter molecular mass of compound in salt form. If salt convertion is NOT needed, enter 1.
1 mg of salt is equivalent to | 1 | free base
Initial Standard dilution volume (mL): | 100 |  | Standard A |  | Standard B
1st Dilution Standard transfer Volume (mL: | 1 | Injection | Response: | Normalised Response: | Response: | Normalised Response: |  | Std Response Deviation
1st Dilution Standard Final Volume (mL): | 1 | 1 | 14761037 | 19298424.7264 | 15755983 | 19733693.7905
2nd Dilution Standard Transfer Volume (mL): | 1 | 2 | 14715500 | 19238890.1309 | 15555913 | 19483114.6856 |  | 1.724%
2nd Dilution Standard Final Volume (mL): | 1 | 3 | 14699872 | 19218458.2479 | 15563583 | 19492721.0321
3rd Dilution Standard Volume (mL: | 1 | 4 |  | - |  | -
3rd Dilution Standard Final Volume (mL): | 1 | Average: | 14725469.6667 | 19251924.3684 | 15625159.6667 | 19569843.1694
4th Dilution Standard Transfer Volume (mL): | 1 | Amt of RS (mg): | 10.26 |  | 10.71
4th Dilution Standard Final Volume (mL): | 1 | Amt of RS as free base (mg): | 10.26 |  | 10.71
Standard Dilution Factor | 100 | Purity correction: | 10.1984 |  | 10.6457
If there are no serial dilutions, or only one dilution, enter 1 in all boxes not used. |  | Conc (mg/mL): | 0.10198 |  | 0.10646
|  | Desired Concentration (mg/mL): | 0.13333
|  | Desired Weight as free base (mg): | 13.3333
|  | Desired Weight as salt (mg): | 13.3333
|  | Average Normalised Peak Area: | 19410883.7689
|  | RSD: | 1.018%
|  | n: | 6
Medium Volume (mL): | 900 | Unit No. | Response: | Amt Released (mg): | %age Released:
1st Dilution Sample transfer Volume (mL: | 10 | 1 | 19020611 | 293.9682 | 97.9894
1st Dilution Sample Final Volume (mL): | 25 | 2 | 19097029 | 295.1493 | 98.3831
2nd Dilution Sample Transfer Volume (mL): | 1 | 3 | 19426400 | 300.2398 | 100.0799
2nd Dilution Sample Final Volume (mL): | 1 | 4 | 18716519 | 289.2684 | 96.4228
3rd Dilution Sample Transfer Volume (mL: | 1 | 5 | 18089648 | 279.58 | 93.1933
3rd Dilution Sample Final Volume (mL): | 1 | 6 | 19279569 | 297.9705 | 99.3235
4th Dilution Sample Transfer Volume (mL): | 1
4th Dilution Sample Final Volume (mL): | 1 |  | Average: | 292.696 | 97.5653
Sample Dilution Factor | 2250 |  | RSD: | 2.539% | 2.539%
If there are no serial dilutions, or only one dilution, enter 1 in all boxes not used. |  |  | n: | 6 | 6
Range
|  |  | Minimum: | 279.58 | 93.1933
|  |  | Maximum: | 300.2398 | 100.0799
Comment: | The amount of | paracetamol |  | dissolved as a percentage of the stated label claim is |  | 97.5653
| Range: | Minimum | 93.1933 | Maximum | 100.0799
| Name |  |  | Date |  | Signature
Analysed by:
Reviewed By:
0

## aspirin
National Quality Control Laboratory
Laboratory Data Calculation Spreadsheet
Please enter the required information in the cells highlighted in green
Analysis Report
Sample Name: | ACTION TABLETS
Laboratory Ref No: | NDQD201609104 | 1
Active Ingredient: | Aspirin
Label Claim: | Each tablet contains Acetylsalicylic Acid B.P 600 mg, Paracetamol B.P 300 mg, Caffeine Anhdrous B.P 50 MG
Date Analysis Started: | 2016-09-13 12:28:11
Date Analysis Completed:
Analysis Data
Reference Substance: | Aspirin
Code: | A30 1
% age Purity: | 99.9
% Water content: | 0 | If correction for water content is not needed please enter 0
% Purity corrected for water: | 99.9
Mwt of compound in free base form: | 1 | Enter molecular mass of compound in free base form. If salt conversion is NOT needed, enter 1.
Mwt of compound in salt form: | 1 | Enter molecular mass of compound in salt form. If salt conversion is NOT needed, enter 1.
1 mg of salt is equivalent to | 1 | free base
Initial Standard dilution volume (mL): | 100 |  | Standard A |  | Standard B
1st Dilution Standard transfer Volume (mL: | 1 | Injection | Response: | Normalised Response: | Response: | Normalised Response: |  | Std Response Deviation
1st Dilution Standard Final Volume (mL): | 1 | 1 | 11416307 | 11427734.7347 | 14514880 | 11609596.0123
2nd Dilution Standard Transfer Volume (mL): | 1 | 2 | 11369294 | 11380674.6747 | 14339873 | 11469618.2399 |  | 1.393%
2nd Dilution Standard Final Volume (mL): | 1 | 3 | 11339692 | 11351043.043 | 14328458 | 11460488.055
3rd Dilution Standard Volume (mL: | 1 | 4 |  | - |  | -
3rd Dilution Standard Final Volume (mL): | 1 | Average: | 11375097.6667 | 11386484.1508 | 14394403.6667 | 11513234.1024
4th Dilution Standard Transfer Volume (mL): | 1 | Mass of RS (mg): | 20 |  | 25.03
4th Dilution Standard Final Volume (mL): | 1 | Mass of WRS as free base (mg): | 20 |  | 25.03
Standard Dilution Factor | 100 | Purity correction (mg): | 19.98 |  | 25.005
If there are no serial dilutions, or only one dilution, enter 1 in all boxes not used. |  | Concentration (mg/mL): | 0.1998 |  | 0.25005
|  | Desired Concentration (mg/mL): | 0.2
|  | Desired Weight as free base (mg): | 20
|  | Desired Weight as salt (mg): | 20
|  | Average Normalised Response: | 11449859.1266
|  | RSD: | 0.7915%
|  | n: | 6
Analysis Data | Determination of Content of Active Ingredient in the Sample
Label Claim: | Each tablet contains Acetylsalicylic Acid B.P 600 mg, Paracetamol B.P 300 mg, Caffeine Anhdrous B.P 50 MG
Each Tablet contains | 600 | Aspirin
Average Tablet Content Weight (mg): | 1121.159
Initial Sample dilution Volume (mL): | 50 |  | Powder Weight (mg) | Injection | Response: | Determined Amt (mg) | % Assay
1st Dilution Sample transfer Volume (mL): | 1 | Assay Smp A | 908.28 | 1 | 11842916 | 638.3751 | 106.3959
1st Dilution Sample Final Volume (mL): | 50 |  |  | 2 | 11675788 | 629.3663 | 104.8944
2nd Dilution Sample Transfer Volume (mL): | 1 |  |  | 3 |  | - | -
2nd Dilution Sample Final Volume (mL): | 1 |  |  | 4 |  | - | -
3rd Dilution Sample Transfer Volume (mL: | 1 | Assay Smp B | 935.36 | 1 | 11847719 | 620.1447 | 103.3574
3rd Dilution Sample Final Volume (mL): | 1 |  |  | 2 | 12020864 | 629.2076 | 104.8679
4th Dilution Sample Transfer Volume (mL): | 1 |  |  | 3 | 11919814 | 623.9183 | 103.9864
4th Dilution Sample Final Volume (mL): | 1 |  |  | 4 |  | - | -
Sample Dilution Factor | 2500 | Assay Smp C | 929.18 | 1 | 11782719 | 620.8444 | 103.4741
Desired Sample Weight (mg): | 934.2992 |  |  | 2 | 11741475 | 618.6712 | 103.1119
If there are no serial dilutions, or only one dilution, enter 1 in all boxes not used. |  |  |  | 3 | 11723445 | 617.7211 | 102.9535
|  |  |  | 4 |  | - | -
[5 empty] | Average: | 624.7811 | 104.1302
[5 empty] | RSD: | 1.132% | 1.132%
[5 empty] | n: | 8 | 8
Comment: | The content of | Aspirin |  | in the sample as a percentage of the stated label claim is |  | 104.1302
DISSOLUTION: | Determination of Active Ingredient Dissolved
Reference Substance: | Aspirin
Code: | A30 1
% age Purity: | 99.9
% Water content: | 0 | If correction for water content is not needed please enter 0
% Purity corrected for water: | 99.9
Mwt of compound in free base form: | 1 | Enter molecular mass of compound in free base form. If salt convertion is NOT needed, enter 1.
Mwt of compound in salt form: | 1 | Enter molecular mass of compound in salt form. If salt convertion is NOT needed, enter 1.
1 mg of salt is equivalent to | 1 | free base
Initial Standard dilution volume (mL): | 100 |  | Standard A |  | Standard B
1st Dilution Standard transfer Volume (mL: | 1 | Injection | Response: | Normalised Response: | Response: | Normalised Response: |  | Std Response Deviation
1st Dilution Standard Final Volume (mL): | 1 | 1 | 11416307 | 15236979.6463 | 14514880 | 15479461.3498
2nd Dilution Standard Transfer Volume (mL): | 1 | 2 | 11369294 | 15174232.8996 | 14339873 | 15292824.3199 |  | 1.393%
2nd Dilution Standard Final Volume (mL): | 1 | 3 | 11339692 | 15134724.0574 | 14328458 | 15280650.74
3rd Dilution Standard Volume (mL: | 1 | 4 |  | - |  | -
3rd Dilution Standard Final Volume (mL): | 1 | Average: | 11375097.6667 | 15181978.8678 | 14394403.6667 | 15350978.8032
4th Dilution Standard Transfer Volume (mL): | 1 | Amt of RS (mg): | 20 |  | 25.03
4th Dilution Standard Final Volume (mL): | 1 | Amt of RS as free base (mg): | 20 |  | 25.03
Standard Dilution Factor | 100 | Purity correction: | 19.98 |  | 25.005
If there are no serial dilutions, or only one dilution, enter 1 in all boxes not used. |  | Conc (mg/mL): | 0.1998 |  | 0.25005
|  | Desired Concentration (mg/mL): | 0.26667
|  | Desired Weight as free base (mg): | 26.6667
|  | Desired Weight as salt (mg): | 26.6667
|  | Average Normalised Peak Area: | 15266478.8355
|  | RSD: | 0.7915%
|  | n: | 6
Medium Volume (mL): | 900 | Unit No. | Response: | Amt Released (mg): | %age Released:
1st Dilution Sample transfer Volume (mL: | 10 | 1 | 15039919 | 591.0958 | 98.516
1st Dilution Sample Final Volume (mL): | 25 | 2 | 15047792 | 591.4052 | 98.5675
2nd Dilution Sample Transfer Volume (mL): | 1 | 3 | 14638576 | 575.3223 | 95.887
2nd Dilution Sample Final Volume (mL): | 1 | 4 | 14408447 | 566.2778 | 94.3796
3rd Dilution Sample Transfer Volume (mL: | 1 | 5 | 14215461 | 558.6931 | 93.1155
3rd Dilution Sample Final Volume (mL): | 1 | 6 | 15112120 | 593.9334 | 98.9889
4th Dilution Sample Transfer Volume (mL): | 1
4th Dilution Sample Final Volume (mL): | 1 |  | Average: | 579.4546 | 96.5758
Sample Dilution Factor | 2250 |  | RSD: | 2.571% | 2.571%
If there are no serial dilutions, or only one dilution, enter 1 in all boxes not used. |  |  | n: | 6 | 6
Range
|  |  | Minimum: | 558.6931 | 93.1155
|  |  | Maximum: | 593.9334 | 98.9889
Comment: | The amount of | Aspirin |  | dissolved as a percentage of the stated label claim is |  | 96.5758
| Range: | Minimum | 93.1155 | Maximum | 98.9889
| Name |  |  | Date |  | Signature
Analysed by:
Reviewed By:
0

## caffeine
National Quality Control Laboratory
Laboratory Data Calculation Spreadsheet
Please enter the required information in the cells highlighted in green
Analysis Report
Sample Name: | ACTION TABLETS
Laboratory Ref No: | NDQD201609104 | 1
Active Ingredient: | Each tablet contains Acetylsalicylic Acid B.P ParacetamolB.P, Caffeine Anhdrous B.P
Label Claim: | Each tablet contains Acetylsalicylic Acid B.P 600 mg, Paracetamol B.P 300 mg, Caffeine Anhdrous B.P 50 MG
Date Analysis Started: | 2016-09-13 12:28:11
Date Analysis Completed:
Analysis Data
Reference Substance: | Caffeine
Code: | C55
% age Purity: | 99.3
% Water content: | 0 | If correction for water content is not needed please enter 0
% Purity corrected for water: | 99.3
Mwt of compound in free base form: | 1 | Enter molecular mass of compound in free base form. If salt conversion is NOT needed, enter 1.
Mwt of compound in salt form: | 1 | Enter molecular mass of compound in salt form. If salt conversion is NOT needed, enter 1.
1 mg of salt is equivalent to | 1 | free base
Initial Standard dilution volume (mL): | 25 |  | Standard A |  | Standard B
1st Dilution Standard transfer Volume (mL: | 2 | Injection | Response: | Normalised Response: | Response: | Normalised Response: |  | Std Response Deviation
1st Dilution Standard Final Volume (mL): | 100 | 1 | 9716326 | 9426608.611 | 9151518 | 9676638.1893
2nd Dilution Standard Transfer Volume (mL): | 1 | 2 | 9691791 | 9402805.1854 | 9039926 | 9558642.9661 |  | 1.864%
2nd Dilution Standard Final Volume (mL): | 1 | 3 | 9683244 | 9394513.0363 | 9043210 | 9562115.4042
3rd Dilution Standard Volume (mL: | 1 | 4 |  | - |  | -
3rd Dilution Standard Final Volume (mL): | 1 | Average: | 9697120.3333 | 9407975.6109 | 9078218 | 9599132.1865
4th Dilution Standard Transfer Volume (mL): | 1 | Mass of RS (mg): | 25.95 |  | 23.81
4th Dilution Standard Final Volume (mL): | 1 | Mass of WRS as free base (mg): | 25.95 |  | 23.81
Standard Dilution Factor | 1250 | Purity correction (mg): | 25.7684 |  | 23.6433
If there are no serial dilutions, or only one dilution, enter 1 in all boxes not used. |  | Concentration (mg/mL): | 0.020615 |  | 0.018915
|  | Desired Concentration (mg/mL): | 0.02
|  | Desired Weight as free base (mg): | 25
|  | Desired Weight as salt (mg): | 25
|  | Average Normalised Response: | 9503553.8987
|  | RSD: | 1.194%
|  | n: | 6
Analysis Data | Determination of Content of Active Ingredient in the Sample
Label Claim: | Each tablet contains Acetylsalicylic Acid B.P 600 mg, Paracetamol B.P 300 mg, Caffeine Anhdrous B.P 50 MG
Each Tablet contains | 50 | Each tablet contains Acetylsalicylic Acid B.P ParacetamolB.P, Caffeine Anhdrous B.P
Average Tablet Content Weight (mg): | 1121.159
Initial Sample dilution Volume (mL): | 50 |  | Powder Weight (mg) | Injection | Response: | Determined Amt (mg) | % Assay
1st Dilution Sample transfer Volume (mL): | 1 | Assay Smp A | 908.28 | 1 |  | - | -
1st Dilution Sample Final Volume (mL): | 50 |  |  | 2 |  | - | -
2nd Dilution Sample Transfer Volume (mL): | 1 |  |  | 3 |  | - | -
2nd Dilution Sample Final Volume (mL): | 1 |  |  | 4 |  | - | -
3rd Dilution Sample Transfer Volume (mL: | 1 | Assay Smp B | 935.36 | 1 | 7628410 | 48.1068 | 96.2136
3rd Dilution Sample Final Volume (mL): | 1 |  |  | 2 | 7741066 | 48.8172 | 97.6345
4th Dilution Sample Transfer Volume (mL): | 1 |  |  | 3 | 7676409 | 48.4095 | 96.819
4th Dilution Sample Final Volume (mL): | 1 |  |  | 4 |  | - | -
Sample Dilution Factor | 2500 | Assay Smp C | 929.18 | 1 | 7846312 | 49.81 | 99.6201
Desired Sample Weight (mg): | 1121.159 |  |  | 2 | 7810136 | 49.5804 | 99.1608
If there are no serial dilutions, or only one dilution, enter 1 in all boxes not used. |  |  |  | 3 | 7807808 | 49.5656 | 99.1312
|  |  |  | 4 |  | - | -
[5 empty] | Average: | 49.0483 | 98.0965
[5 empty] | RSD: | 1.436% | 1.436%
[5 empty] | n: | 6 | 6
Comment: | The content of | Caffeine |  | in the sample as a percentage of the stated label claim is |  | 98.0965
DISSOLUTION: | Determination of Active Ingredient Dissolved
Reference Substance: | Caffeine
Code: | C55
% age Purity: | 99.3
% Water content: | 0 | If correction for water content is not needed please enter 0
% Purity corrected for water: | 99.3
Mwt of compound in free base form: | 1 | Enter molecular mass of compound in free base form. If salt convertion is NOT needed, enter 1.
Mwt of compound in salt form: | 1 | Enter molecular mass of compound in salt form. If salt convertion is NOT needed, enter 1.
1 mg of salt is equivalent to | 1 | free base
Initial Standard dilution volume (mL): | 25 |  | Standard A |  | Standard B
1st Dilution Standard transfer Volume (mL: | 2 | Injection | Response: | Normalised Response: | Response: | Normalised Response: |  | Std Response Deviation
1st Dilution Standard Final Volume (mL): | 100 | 1 | 9716326 | 10474009.5677 | 9151518 | 10751820.2103
2nd Dilution Standard Transfer Volume (mL): | 1 | 2 | 9691791 | 10447561.3171 | 9039926 | 10620714.4068 |  | 1.864%
2nd Dilution Standard Final Volume (mL): | 1 | 3 | 9683244 | 10438347.8182 | 9043210 | 10624572.6714
3rd Dilution Standard Volume (mL: | 1 | 4 |  | - |  | -
3rd Dilution Standard Final Volume (mL): | 1 | Average: | 9697120.3333 | 10453306.2343 | 9078218 | 10665702.4295
4th Dilution Standard Transfer Volume (mL): | 1 | Amt of RS (mg): | 25.95 |  | 23.81
4th Dilution Standard Final Volume (mL): | 1 | Amt of RS as free base (mg): | 25.95 |  | 23.81
Standard Dilution Factor | 1250 | Purity correction: | 25.7684 |  | 23.6433
If there are no serial dilutions, or only one dilution, enter 1 in all boxes not used. |  | Conc (mg/mL): | 0.020615 |  | 0.018915
|  | Desired Concentration (mg/mL): | 0.022222
|  | Desired Weight as free base (mg): | 27.7778
|  | Desired Weight as salt (mg): | 27.7778
|  | Average Normalised Peak Area: | 10559504.3319
|  | RSD: | 1.194%
|  | n: | 6
Medium Volume (mL): | 900 | Unit No. | Response: | Amt Released (mg): | %age Released:
1st Dilution Sample transfer Volume (mL: | 10 | 1 | 10175634 | 48.1823 | 96.3647
1st Dilution Sample Final Volume (mL): | 25 | 2 | 9805729 | 46.4308 | 92.8616
2nd Dilution Sample Transfer Volume (mL): | 1 | 3 | 9889107 | 46.8256 | 93.6512
2nd Dilution Sample Final Volume (mL): | 1 | 4 | 10305010 | 48.795 | 97.5899
3rd Dilution Sample Transfer Volume (mL: | 1 | 5 | 9353244 | 44.2883 | 88.5765
3rd Dilution Sample Final Volume (mL): | 1 | 6 | 9894284 | 46.8501 | 93.7003
4th Dilution Sample Transfer Volume (mL): | 1
4th Dilution Sample Final Volume (mL): | 1 |  | Average: | 46.8954 | 93.7907
Sample Dilution Factor | 2250 |  | RSD: | 3.342% | 3.342%
If there are no serial dilutions, or only one dilution, enter 1 in all boxes not used. |  |  | n: | 6 | 6
Range
|  |  | Minimum: | 44.2883 | 88.5765
|  |  | Maximum: | 48.795 | 97.5899
Comment: | The amount of | Caffeine |  | dissolved as a percentage of the stated label claim is |  | 93.7907
| Range: | Minimum | 88.5765 | Maximum | 97.5899
| Name |  |  | Date |  | Signature
Analysed by:
Reviewed By:
0