## Uniformity
Please enter the required information in the cells highlighted in green
Uniformity of Weight Test Report
Sample Name: |  | MAALOX 400 MG TABLETS
Laboratory Ref No: |  | NDQD201609112
Active Ingredient: |  | Aluminium Hydroxide, Magnesium Hydroxide
Label Claim: |  | Each tablet contains Magnesium Hydroxide 400 mg, Aluminium Hydroxide 400 mg
Date Analysis Started: |  | 2016-09-21 14:21:37
Date Analysis Completed: |  | #REF!
Analysis Data |  | Uniformity of weight
|  | Tablet weight (mg) | % Deviation
|  | 1210.4 | 0.1593%
|  | 1181.39 | -2.241%
|  | 1216.09 | 0.6301%
|  | 1205.82 | -0.2197%
|  | 1206.8 | -0.1386%
|  | 1234.24 | 2.132%
|  | 1204.38 | -0.3389%
|  | 1203.62 | -0.4017%
|  | 1232.58 | 1.995%
|  | 1205.38 | -0.2561%
|  | 1196.46 | -0.9942%
|  | 1214.14 | 0.4688%
|  | 1202.87 | -0.4638%
|  | 1227.37 | 1.564%
|  | 1200.74 | -0.6401%
|  | 1186.9 | -1.785%
|  | 1221.14 | 1.048%
|  | 1224.71 | 1.343%
|  | 1188.19 | -1.679%
|  | 1206.28 | -0.1816%
| Total | 24169.5
| Average | 1208.475
| Average | % Deviation from mean
| 1208.475 | -5% | 1148.0512
|  | 5% | 1268.8987
| Name |  | Date | Signature
Analysed by:
Reviewed By:

## Aluminium hydroxide
MAALOX TABLETS (NDQD201609112)
Label Claim: | Each Tablet contains Aluminium hydroxide 400 mg
0.05M EDTA Standardization
Equivalence: | 1 ML of 0.05M EDTA ≡ | 3.269 | mg Zinc
Na2CO3 | Mass (mg) | Expected (mL) | Actual Titre (mL) | Factor
1 | 50.15 | 15.3411 | 14.9 | 1.0296
2 | 50.34 | 15.3992 | 15 | 1.0266
3 | 50.04 | 15.3074 | 14.9 | 1.0273
1.0279
0.1516%
0.05M ZINC SULFATE Standardization
Mwt ZnSO4: |  | 287.5496
Preparation: |  | 14.4661 | ZnSO4 dissolved in 1L water
Desired Nominal Concentration: |  | 0.05
Equivalence: | Each mL 0.05 M EDTA ≡ | 14.375 | ZnSO4
Trial | Nominal ZnSO4 (mL) | Titre 0.05 M EDTA | Actual ZnSO4 (mg) | Factor
1 | 24.3 | 25 | 369.3849 | 15.201
2 | 24.4 | 25 | 369.3849 | 15.1387
3 | 24 | 25 | 369.3849 | 15.391
| HCL | EDTA |  | 15.2436
Blank Ratio | 24.2333 | 25 |  | 0.8622%
|  | Each mL 0.05M EDTA is equivalent to: | 3.9 | AL(OH)3
|  |  | Sample A | Sample B | Sample B
|  | ZnSO4 Titre (mL): | 10.4 | 10.2 | 10.5
|  | EDTA in excess (mL): | 10.729 | 10.5227 | 10.8322
|  | HCl consumed by AL(OH)3 in sample (mL): | 14.271 | 14.4773 | 14.1678
|  | Equivalent amount AL(OH)3 (mg): | 57.2071 | 58.0341 | 56.7935
|  | Sample average weight: | 1208.475
|  | weight of sample to be taken | 3625.425
|  | actual sample weight taken in mg | 3615.77
|  | equivalent weight of AL(OH)3 mg(expected) | 1200
|  | actual weight of AL(OH)3 mg | 1196.8042
|  | Sample Weight (mg): | 59.8402 | 59.8402 | 59.8402
|  | AL(OH)3 Content per tablet | 382.3988 | 387.9274 | 379.6344
|  | Expected AL(OH)3 as per LC: | 400 | 400 | 400
|  |  | 95.6% | 96.98% | 94.91%
|  | Mean: | 95.83%
|  | RSD | 1.102%

## magnessium hydroxide
National Quality Control Laoboratory
Laboratory Data Calculation Spreadsheet
Please enter the required information in the cells highlighted in green
Analysis Report
Sample Name: | MAALOX 400 MG TABLETS
Laboratory Ref No: | NDQD201609112 | 16
Active Ingredient: | Magnesium Hydroxide
Label Claim: | Each tablet contains Magnesium Hydroxide 400 mg, Aluminium Hydroxide 400 mg
Date Analysis Started: | 2016-09-21 14:21:37
Date Analysis Completed: | 2011-03-11
Analysis Data | Standardisation of Perchloric Acid
Reference Substance: | zinc
Molecular Weight: | 65.38
Target Concentration | 0.05
Reaction Ratio (Titrant:Standard) | 1 | : | 1
Standard | Standard Weight (mg) | mMoles of titrant | mL Titrant | Molarity (mM/mL) | Deviation from true Value | Correction Factor
A | 50.15 | 0.76705 | 14.9 | 0.05148 | 2.96% | 1.0296
B | 50.34 | 0.76996 | 15 | 0.051331 | 2.661% | 1.0266
C | 50.04 | 0.76537 | 14.9 | 0.051367 | 2.734% | 1.0273
D |  | - |  | - | - | -
|  |  | Average : | 0.051393 | 2.785% | 1.0279
|  |  | RSD: | 0.1516%
|  |  | n: | 3
Analysis Data | Determination of Content of Active Ingredient in the Sample
Label Claim: | Each tablet contains Magnesium Hydroxide 400 mg, Aluminium Hydroxide 400 mg
Each tablet contains | 400 | Magnesium Hydroxide
Average tablet Content Weight (mg): | 1208.475
Each mL of 0.05M EDTA VS is Equivalent to | 2.916 | Magnesium Hydroxide
Actual Amount (mg)
Sample | Weight (mg) | Titre Vol. (mL) | Blank | Blank Correction | Corrected Titre | In sample | Per Tablet | Percentage content
A | 90.1433 | 9.8 | 0 | 9.8 | 10.073 | 29.3728 | 393.7761 | 98.44%
B | 90.1433 | 9.9 | 0 | 9.9 | 10.1758 | 29.6725 | 397.7942 | 99.45%
C | 90.1433 | 9.7 | 0 | 9.7 | 9.9702 | 29.073 | 389.758 | 97.44%
Each Tablet contains |  |  |  | - | - | - | - | -
Average Tablet Content Weight (mg): | 1208.475 | Average : | 0 |  | Average : | 29.3728 | 393.7761 | 98.44%
|  | RSD: | - |  | RSD: |  | 1.02% | 1.02%
|  | n: | 3 |  | n: | 3 | 3 | 3
| Name |  |  | Date |  | Signature
Analysed by:
Reviewed By:
0