## SST
HPLC System Suitability Report
Analysis Data | Assay
Sample(s) | GSUNATE INJECTION
Reference Substance: | ARTESUNATE
% age Purity: | 99.8
Weight (mg): | 40
Standard Conc (mg/mL): | 4
Injection Number | Peak Areas | Theoretical Plates (USP) | Tailing Factor (Assym) | Retention Times (min)
1 | 22241098 | 11257.6 | 0.9 | 9.4
2 | 22117456 | 11232 | 0.9 | 9.4
3 | 22175474 | 11216.5 | 0.9 | 9.4
4 | 22161391 | 11266.4 | 1 | 9.4
5 | 22166830 | 11297.9 | 0.9 | 9.4
6 | 22169328 | 11306 | 1 | 9.4
Averages: | 22171929.5 | 11262.7333 | 0.93333 | 9.4
RSD: | 0.1794%
n: | 6
Summary: | The RSD of the peak areas for six replicate injections of SST Std is less than 2.0%.
The number of Theoretical Plates (USP) for all peaks is greater than 2000
The Assymetry of all peaks were below 2.0
Analysis Data | Dissolution
Reference Substance:
% age Purity:
Weight (mg):
Standard Conc (mg/mL):
Injection Number | Peak Areas | Theoretical Plates (USP) | Tailing Factor (Assym) | Retention Times (min)
1
2
3
4
5
6
Averages: | #DIV/0! | #DIV/0! | #DIV/0! | #DIV/0!
RSD: | #DIV/0!
n: | 0
Summary: | The RSD of the peak areas for six replicate injections of SST Std is less than 2.0%.
The number of Theoretical Plates (USP) for all peaks is greater than 2000
The Assymetry of all peaks were below 2.0
| Name |  |  | Date | Signature
Analysed by:
Reviewed By:

## Uniformity
Please enter the required information in the cells highlighted in green
Uniformity of Weight Test Report
Sample Name: |  | GSUNATE INJECTION
Laboratory Ref No: |  | NDQD201609113
Active Ingredient: |  | ARTESUNATE
Label Claim: |  | Each vial contains: Artesunate 60 mg. The combi pack contains 1 mL ampoule of Sodium Bicarbonate Injection BP 5% w/v and 5 mL ampoule of Sodium Chloride Injection BP 0.9 % w/v.
Date Analysis Started: |  | 2016-09-23 08:46:47
Date Analysis Completed: |  | 2016-10-07 10:34:43
Analysis Data |  | Uniformity of weight
Capsule No. | Intact Capsule (mg) | Empty Shell (mg) | Capsule Content (mg) | % Deviation
1 | 15710.35 | 15653.7 | 56.65 | -10.31%
2 | 15983.8 | 15923.83 | 59.97 | -5.054%
3 | 17270.89 | 17209.67 | 61.22 | -3.075%
4 | 16059.94 | 15994.96 | 64.98 | 2.878%
5 | 15928.77 | 15868.5 | 60.27 | -4.579%
6 | 16917.67 | 16850.03 | 67.64 | 7.09%
7 | 15999.54 | 15938.68 | 60.86 | -3.645%
8 | 16211.65 | 16148.19 | 63.46 | 0.4718%
9 | 16048.4 | 15986.96 | 61.44 | -2.726%
10 | 15937.57 | 15875.91 | 61.66 | -2.378%
11 | 16084.74 | 16021.64 | 63.1 | -0.09816%
12 | 15966.06 | 15901.46 | 64.6 | 2.277%
13 | 17212.06 | 17147.91 | 64.15 | 1.564%
14 | 15968.56 | 15903.08 | 65.48 | 3.67%
15 | 16159.29 | 16088.77 | 70.52 | 11.65%
16 | 15929.19 | 15866.55 | 62.64 | -0.8264%
17 | 15345.21 | 15280.72 | 64.49 | 2.103%
18 | 17176.7 | 17110.61 | 66.09 | 4.636%
19 | 15916.14 | 15854.63 | 61.51 | -2.615%
20 | 15632.02 | 15569.51 | 62.51 | -1.032%
Total | 323458.55 | 322195.31 | 1263.24
Average | 16172.9275 | 16109.7655 | 63.162
| Average | % Deviation from mean
| 63.162 | -10% | 56.8458
|  | 10% | 69.4782
| Name |  |  | Date | Signature
Analysed by:
Reviewed By:

## artesunate
National Quality Control Laboratory
Laboratory Data Calculation Spreadsheet
Please enter the required information in the cells highlighted in green
Analysis Report
Sample Name: | GSUNATE INJECTION
Laboratory Ref No: | NDQD201609113 | 8
Active Ingredient: | ARTESUNATE
Label Claim: | Each vial contains: Artesunate 60 mg. The combi pack contains 1 mL ampoule of Sodium Bicarbonate Injection BP 5% w/v and 5 mL ampoule of Sodium Chloride Injection BP 0.9 % w/v.
Date Analysis Started: | 2016-09-23 08:46:47
Date Analysis Completed:
Analysis Data
Reference Substance: | artesunate
Code: | A15 4
% age Purity: | 99.8
% Water content: | 0 | If correction for water content is NOT needed, enter 0
% Purity corrected for water: | 99.8
Mwt of compound in free base form: | 1 | Enter molecular mass of compound in free base form. If salt conversion is NOT needed, enter 1.
Mwt of compound in salt form: | 1 | Enter molecular mass of compound in salt form. If salt conversion is NOT needed, enter 1.
1 mg of salt is equivalent to | 1 | free base
Initial Standard dilution (mL): | 10 |  | Standard A |  | Standard B
1st Dilution Standard transfer Volume (mL: | 1 | Injection | Response: | Normalised Response: | Response: | Normalised Response:
1st Dilution Standard Final Volume (mL): | 1 | 1 | 22529370 | 21576601.2311 | 20869822 | 21343858.4237
2nd Dilution Standard Transfer Volume (mL): | 1 | 2 | 22441733 | 21492670.4065 | 20765950 | 21237627.0786
2nd Dilution Standard Final Volume (mL): | 1 | 3 | 21959613 | 21030939.298 | 20874255 | 21348392.1147
3rd Dilution Standard Volume (mL: | 1 | 4 |  | - |  | -
3rd Dilution Standard Final Volume (mL): | 1 | Average: | 22310238.6667 | 21366736.9785 | 20836675.6667 | 21309959.2056
4th Dilution Standard Transfer Volume (mL): | 1 | Amt of RS (mg): | 41.85 |  | 39.19
4th Dilution Standard Final Volume (mL): | 1 | Amt of RS as free base (mg): | 41.85 |  | 39.19
Standard Dilution Factor | 10 | Purity correction (mg): | 41.7663 |  | 39.1116
If there are no serial dilutions, or only one dilution, enter 1 in all boxes not used. |  | Concentration (mg/mL): | 4.1766 |  | 3.9112
|  | Desired Concetration (mg/mL): | 4
|  | Desired Weight as free base (mg): | 40
|  | Desired Weight as salt (mg): | 40
|  | Average Normalised Response: | 21338348.0921
|  | RSD: | 0.9023%
|  | n: | 6
Analysis Data | Determination of Content of Active Ingredient in the Sample
Label Claim: | Each vial contains: Artesunate 60 mg. The combi pack contains 1 mL ampoule of Sodium Bicarbonate Injection BP 5% w/v and 5 mL ampoule of Sodium Chloride Injection BP 0.9 % w/v.
Each Vial contains | 60 | ARTESUNATE
Average Vial Content Weight (mg): | 63.162
Initial Sample dilution (mL): | 50 |  | Sample Weight (mg) | Injection | Response: | Determined Amt (mg) | % Assay
1st Dilution Sample transfer Volume (mL: | 1 | Assay Smp A | 208.98 | 1 | 21413092 | 60.6596 | 101.1%
1st Dilution Sample Final Volume (mL): | 1 |  |  | 2 | 21488168 | 60.8723 | 101.5%
2nd Dilution Sample Transfer Volume (mL): | 1 |  |  | 3 | 21500735 | 60.9079 | 101.5%
2nd Dilution Sample Final Volume (mL): | 1 |  |  | 4 |  | - | -
3rd Dilution Sample Transfer Volume (mL: | 1 | Assay Smp B | 208.41 | 1 | 20933846 | 59.4642 | 99.11%
3rd Dilution Sample Final Volume (mL): | 1 |  |  | 2 | 21275628 | 60.4351 | 100.7%
4th Dilution Sample Transfer Volume (mL): | 1 |  |  | 3 | 21154451 | 60.0908 | 100.2%
4th Dilution Sample Final Volume (mL): | 1 |  |  | 4 |  | - | -
Sample Dilution Factor | 50 | Assay Smp C | 214.5 | 1 | 21486000 | 59.2998 | 98.83%
Desired Sample Weight (mg): | 210.54 |  |  | 2 | 21621961 | 59.6751 | 99.46%
If there are no serial dilutions, or only one dilution, enter 1 in all boxes not used. |  |  |  | 3 | 21589339 | 59.585 | 99.31%
|  |  |  | 4 |  | - | -
[6 empty] | Average: | 100.2%
[6 empty] | RSD: | 1.046%
[6 empty] | n: | 9
Comment: | The content of | ARTESUNATE |  | in the sample as a percentage of the stated label claim is |  | 100.2%
| Name |  |  | Date |  | Signature
Analysed by:
Reviewed By:
5

## sodium bicarbonate
National Quality Control Laoboratory
Laboratory Data Calculation Spreadsheet
Please enter the required information in the cells highlighted in green
Analysis Report
Sample Name: | GSUNATE INJECTION
Laboratory Ref No: | NDQD201609113 | 22
Active Ingredient: | sodium bicarbonate
Label Claim: | Each vial contains: Artesunate 60 mg. The combi pack contains 1 mL ampoule of Sodium Bicarbonate Injection BP 5% w/v and 5 mL ampoule of Sodium Chloride Injection BP 0.9 % w/v.
Date Analysis Started: | 2016-09-23 08:46:47
Date Analysis Completed: | 2015-09-04
Analysis Data | Standardisation of Silver Nitrate
Reference Substance: | SODIUM CARBONATE
Molecular Weight: | 105.99
Target Concentration | 0.5
Reaction Ratio (Titrant:Standard) | 2 | : | 1
Standard | Standard Weight (mg) | mMoles of titrant | mL Titrant | Molarity (mM/mL) | Deviation from true Value | Correction Factor
A | 249.54 | 4.7087 | 9.1 | 0.51744 | 3.489% | 1.0349
B | 249.59 | 4.7097 | 9.1 | 0.51755 | 3.51% | 1.0351
C | 249.86 | 4.7148 | 9.1 | 0.51811 | 3.622% | 1.0362
D |  | - |  | - | - | -
|  |  | Average : | 0.5177 | 3.54% | 1.0354
|  |  | RSD: | 0.06895%
|  |  | n: | 3
Analysis Data | Determination of Content of Active Ingredient in the Sample
Label Claim: | Each vial contains: Artesunate 60 mg. The combi pack contains 1 mL ampoule of Sodium Bicarbonate Injection BP 5% w/v and 5 mL ampoule of Sodium Chloride Injection BP 0.9 % w/v.
Each | 100 | contains | 5000 | sodium bicarbonate
Each mL of 0.1 M Silver Nitrate VS is Equivalent to | 42 | sodium bicarbonate
Actual Amount (mg)
Sample | Volume (mL) | Titre Vol. (mL) | Blank | Blank Correction | Corrected Titre | In sample | Per Label Claim | Percentage content
A | 20 | 22.9 | 0 | 22.9 | 23.7107 | 995.8484 | 4979.2422 | 99.58%
B | 20 | 22.8 | 0 | 22.8 | 23.6071 | 991.4997 | 4957.4987 | 99.15%
C | 20 | 23 | 0 | 23 | 23.8142 | 1000.1971 | 5000.9856 | 100%
D |  |  |  | - | - | - | - | -
|  | Average : | 0 |  | Average : | 995.8484 | 4979.2422 | 99.58%
| % Deviation from mean | RSD: | - |  | RSD: |  | 0.4367% | 0.4367%
|  | n: | 3 |  | n: | 3 | 3 | 3
| Name |  |  | Date |  | Signature
Analysed by:
Reviewed By:
0

## sodium chloride
National Quality Control Laoboratory
Laboratory Data Calculation Spreadsheet
Please enter the required information in the cells highlighted in green
Analysis Report
Sample Name: | GSUNATE INJECTION
Laboratory Ref No: | NDQD201609113 | 22
Active Ingredient: | Sodium chloride
Label Claim: | Each vial contains: Artesunate 60 mg. The combi pack contains 1 mL ampoule of Sodium Bicarbonate Injection BP 5% w/v and 5 mL ampoule of Sodium Chloride Injection BP 0.9 % w/v.
Date Analysis Started: | 2016-09-23 08:46:47
Date Analysis Completed: | 2015-09-04
Analysis Data | Standardisation of Silver Nitrate
Reference Substance: | Sodium chloride
Molecular Weight: | 58.44
Target Concentration | 0.1
Reaction Ratio (Titrant:Standard) | 1 | : | 1
Standard | Standard Weight (mg) | mMoles of titrant | mL Titrant | Molarity (mM/mL) | Deviation from true Value | Correction Factor
A | 50.19 | 0.85883 | 8.773 | 0.097895 | -2.105% | 0.97895
B | 50.36 | 0.86174 | 8.79 | 0.098036 | -1.964% | 0.98036
C | 50.5 | 0.86413 | 8.809 | 0.098097 | -1.903% | 0.98097
D |  | - |  | - | - | -
|  |  | Average : | 0.098009 | -1.991% | 0.98009
|  |  | RSD: | 0.1058%
|  |  | n: | 3
Analysis Data | Determination of Content of Active Ingredient in the Sample
Label Claim: | Each vial contains: Artesunate 60 mg. The combi pack contains 1 mL ampoule of Sodium Bicarbonate Injection BP 5% w/v and 5 mL ampoule of Sodium Chloride Injection BP 0.9 % w/v.
Each | 100 | contains | 900 | Sodium chloride
Each mL of 0.1 M Silver Nitrate VS is Equivalent to | 5.844 | Sodium chloride
Actual Amount (mg)
Sample | Volume (mL) | Titre Vol. (mL) | Blank | Blank Correction | Corrected Titre | In sample | Per Label Claim | Percentage content
A | 5 | 8.406 | 0 | 8.406 | 8.2387 | 48.1467 | 962.9338 | 107%
B | 5 | 8.404 | 0 | 8.404 | 8.2367 | 48.1352 | 962.7047 | 107%
C | 5 | 8.399 | 0 | 8.399 | 8.2318 | 48.1066 | 962.1319 | 106.9%
D |  |  |  | - | - | - | - | -
|  | Average : | 0 |  | Average : | 48.1295 | 962.5902 | 107%
| % Deviation from mean | RSD: | - |  | RSD: |  | 0.04291% | 0.04291%
|  | n: | 3 |  | n: | 3 | 3 | 3
| Name |  |  | Date |  | Signature
Analysed by:
Reviewed By:
0