## SST
HPLC System Suitability Report
Analysis Data | Assay
Sample(s) | PENAMOX 250 MG/5 ML POWDER FOR ORAL SUSPENSION
Reference Substance: | Amoxicillin Trihydrate BP
% age Purity: | 87.84
Weight (mg): | 23.09
Standard Conc (mg/mL): | 1.1545
Injection Number | Peak Areas | Theoretical Plates (USP) | Tailing Factor (Assym) | Retention Times (min)
1 | 83260697 | 5315.2 | 1.4 | 4.5
2 | 83831470 | 5269.1 | 1.4 | 4.5
3 | 83190401 | 5239.2 | 1.5 | 4.5
4 | 83411930 | 5315.3 | 1.4 | 4.5
5 | 83075383 | 5315.8 | 1.4 | 4.5
6 | 81985974 | 5310.5 | 1.4 | 4.5
Averages: | 83125975.8333 | 5294.1833 | 1.4167 | 4.5
RSD: | 0.7423%
n: | 6
Summary: | The RSD of the peak areas for six replicate injections of SST Std is less than 2.0%.
The number of Theoretical Plates (USP) for all peaks is greater than 2000
The Assymetry of all peaks were below 2.0
Analysis Data | Dissolution
Reference Substance:
% age Purity:
Weight (mg):
Standard Conc (mg/mL):
Injection Number | Peak Areas | Theoretical Plates (USP) | Tailing Factor (Assym) | Retention Times (min)
1
2
3
4
5
6
Averages: | #DIV/0! | #DIV/0! | #DIV/0! | #DIV/0!
RSD: | #DIV/0!
n: | 0
Summary: | The RSD of the peak areas for six replicate injections of SST Std is less than 2.0%.
The number of Theoretical Plates (USP) for all peaks is greater than 2000
The Assymetry of all peaks were below 2.0
| Name |  |  | Date | Signature
Analysed by:
Reviewed By:

## amoxicillin
National Quality Control Laboratory
Laboratory Data Calculation Spreadsheet
Please enter the required information in the cells highlighted in green
Relative Density Test Report
PENAMOX 250 MG/5 ML POWDER FOR ORAL SUSPENSION
NDQD201609145
Sample Name: | Amoxicillin Trihydrate BP
Laboratory Ref No: | Each 5 ml after reconstitution contains Amoxicillin 250 mg as Amoxicillin Trihydrate BP.
Active Ingredient: | 2016-09-30 15:31:19
Label Claim: | 0
Date Analysis Started: | 0
Date Analysis Completed: | 0
|  | Pyknometer + Water (g) | Pyknometer + Sample (g)
| 16.4508 | 28.3534 | 30.0805
|  | 28.2676 | 30.08
|  | 28.3418 | 30.0441
| 16.4508 | 28.3209 | 30.0682
| Mass of Water (g): | 11.8701
| Mass of Sample (g): | 13.6174
| Relative Density of Sample: | 1.1472
| Name |  | Date | Signature
Analysed by:
Reviewed By:
0

## amoxicillin 1
National Quality Control Laboratory
Laboratory Data Calculation Spreadsheet
Please enter the required information in the cells highlighted in green
Analysis Report
Sample Name: | PENAMOX 250 MG/5 ML POWDER FOR ORAL SUSPENSION
Laboratory Ref No: | NDQD201609145 | 23
Active Ingredient: | Amoxicillin trihydrate
Label Claim: | Each 5 ml contains Amoxicillin
Date Analysis Started: | 2016-10-17
Date Analysis Completed:
Analysis Data | Day 1
Reference Substance: | USP Amoxicillin RS
Code: | A1 3
% age Purity: | 87.84
% Water content: | 0 | If correction for water content is not needed please enter 0
% Purity corrected for water: | 87.84
Mwt of compound in free base form: | 1 | Enter molecular mass of compound in free base form. If salt conversion is NOT needed, enter 1.
Mwt of compound in salt form: | 1 | Enter molecular mass of compound in salt form. If salt conversion is NOT needed, enter 1.
1 mg of salt is equivalent to | 1 | free base
Initial Standard dilution (mL): | 20 |  | Standard A |  | Standard B
1st Dilution Standard transfer Volume (mL: | 1 | Inj | Response: | Normalised Response: | Response: | Normalised Response:
1st Dilution Standard Final Volume (mL): | 1 | 1 | 82066756 | 97109618.575 | 87353380 | 98746560.6779
2nd Dilution Standard Transfer Volume (mL): | 1 | 2 | 83068194 | 98294620.4801 | 87577068 | 98999423.4826
2nd Dilution Standard Final Volume (mL): | 1 | 3 | 83486923 | 98790102.6395 | 86475906 | 97754640.9653
3rd Dilution Standard Volume (mL: | 1 | 4 |  | - |  | -
3rd Dilution Standard Final Volume (mL): | 1 | Average: | 82873957.6667 | 98064780.5648 | 87135451.3333 | 98500208.3753
4th Dilution Standard Transfer Volume (mL): | 1 | Mass of RS (mg): | 23.09 |  | 24.17
4th Dilution Standard Final Volume (mL): | 1 | Mass of WRS as free base (mg): | 23.09 |  | 24.17
Standard Dilution Factor | 20 | Purity correction (mg): | 20.2823 |  | 21.2309
If there are no serial dilutions, or only one dilution, enter 1 in all boxes not used. |  | Concentration (mg/mL): | 1.0141 |  | 1.0615
|  | Desired Concentration (mg/mL): | 1.2
|  | Desired Weight as free base (mg): | 24
|  | Desired Weight as salt (mg): | 24
|  | Average Normalised Response: | 98282494.47
|  | RSD: | 0.7395%
|  | n: | 6
Analysis Data | Determination of Content of Active Ingredient in the Sample
Label Claim: | Each 5 ml contains Amoxicillin
Each | 5 | contains | 250 | Amoxicillin trihydrate
Relative Density of sample: | 1.1472
Each | 5 | is equivalent to | 5.736
Initial Sample dilution (mL): | 50 |  | Powder Weight (g) | Injection | Response: | Determined Amt (mg) | % Assay
1st Dilution Sample transfer Volume (mL: | 2 | Assay Smp A | 7.7754 | 1 | 110508295 | 248.842 | 99.54%
1st Dilution Sample Final Volume (mL): | 10 |  |  | 2 | 108111291 | 243.4444 | 97.38%
2nd Dilution Sample Transfer Volume (mL): | 1 |  |  | 3 | 110195182 | 248.1369 | 99.25%
2nd Dilution Sample Final Volume (mL): | 1 |  |  | 4 |  | - | -
3rd Dilution Sample Transfer Volume (mL: | 1 | Assay Smp B | 6.609 | 1 | 91552221 | 242.5417 | 97.02%
3rd Dilution Sample Final Volume (mL): | 1 |  |  | 2 | 92325251 | 244.5896 | 97.84%
4th Dilution Sample Transfer Volume (mL): | 1 |  |  | 3 | 91916052 | 243.5055 | 97.4%
4th Dilution Sample Final Volume (mL): | 1 |  |  | 4 |  | - | -
Sample Dilution Factor | 250 | Assay Smp C | 5.0905 | 1 |  | - | -
Desired Powder Weight (g): | 6.8832 |  |  | 2 |  | - | -
If there are no serial dilutions, or only one dilution, enter 1 in all boxes not used. |  |  |  | 3 |  | - | -
|  |  |  | 4 |  | - | -
[6 empty] | Average: | 98.07%
[6 empty] | RSD: | 1.083%
[6 empty] | n: | 6
Comment: | The content of | Amoxicillin trihydrate |  | in the sample as a percentage of the stated label claim is |  | 98.07%
Analysis Data | Day 7
Reference Substance: | USP Amoxicillin RS
Code: | A1 3
% age Purity: | 87.84
% Water content: | 0 | If correction for water content is not needed please enter 0
% Purity corrected for water: | 87.84
Mwt of compound in free base form: | 1 | Enter molecular mass of compound in free base form. If salt conversion is NOT needed, enter 1.
Mwt of compound in salt form: | 1 | Enter molecular mass of compound in salt form. If salt conversion is NOT needed, enter 1.
1 mg of salt is equivalent to | 1 | free base
Initial Standard dilution (mL): | 20 |  | Standard A |  | Standard B
1st Dilution Standard transfer Volume (mL: | 1 | Inj | Response: | Normalised Response: | Response: | Normalised Response:
1st Dilution Standard Final Volume (mL): | 1 | 1 | 82066756 | 97109618.575 | 87353380 | 98746560.6779
2nd Dilution Standard Transfer Volume (mL): | 1 | 2 | 83068194 | 98294620.4801 | 87577068 | 98999423.4826
2nd Dilution Standard Final Volume (mL): | 1 | 3 | 83486923 | 98790102.6395 | 86475906 | 97754640.9653
3rd Dilution Standard Volume (mL: | 1 | 4 |  | - |  | -
3rd Dilution Standard Final Volume (mL): | 1 | Average: | 82873957.6667 | 98064780.5648 | 87135451.3333 | 98500208.3753
4th Dilution Standard Transfer Volume (mL): | 1 | Mass of RS (mg): | 23.09 |  | 24.17
4th Dilution Standard Final Volume (mL): | 1 | Mass of WRS as free base (mg): | 23.09 |  | 24.17
Standard Dilution Factor | 20 | Purity correction (mg): | 20.2823 |  | 21.2309
If there are no serial dilutions, or only one dilution, enter 1 in all boxes not used. |  | Concentration (mg/mL): | 1.0141 |  | 1.0615
|  | Desired Concentration (mg/mL): | 1.2
|  | Desired Weight as free base (mg): | 24
|  | Desired Weight as salt (mg): | 24
|  | Average Normalised Response: | 98282494.47
|  | RSD: | 0.7395%
|  | n: | 6
Analysis Data | Determination of Content of Active Ingredient in the Sample
Label Claim: | Each 5 ml contains Amoxicillin
Each | 5 | contains | 250 | Amoxicillin trihydrate
Relative Density of sample: | 1.1472
Each | 5 | is equivalent to | 5.736
Initial Sample dilution (mL): | 50 |  | Powder Weight (g) | Injection | Response: | Determined Amt (mg) | % Assay
1st Dilution Sample transfer Volume (mL: | 2 | Assay Smp A | 6.0261 | 1 | 84155923 | 244.5112 | 97.8%
1st Dilution Sample Final Volume (mL): | 10 |  |  | 2 | 85926536 | 249.6557 | 99.86%
2nd Dilution Sample Transfer Volume (mL): | 1 |  |  | 3 | 85853859 | 249.4445 | 99.78%
2nd Dilution Sample Final Volume (mL): | 1 |  |  | 4 |  | - | -
3rd Dilution Sample Transfer Volume (mL: | 1 | Assay Smp B | 6.0409 | 1 | 87931787 | 254.8551 | 101.9%
3rd Dilution Sample Final Volume (mL): | 1 |  |  | 2 | 88088985 | 255.3107 | 102.1%
4th Dilution Sample Transfer Volume (mL): | 1 |  |  | 3 | 87215233 | 252.7782 | 101.1%
4th Dilution Sample Final Volume (mL): | 1 |  |  | 4 |  | - | -
Sample Dilution Factor | 250 | Assay Smp C | 6.0349 | 1 | 86776915 | 251.7608 | 100.7%
Desired Powder Weight (g): | 6.8832 |  |  | 2 | 86361953 | 250.5569 | 100.2%
If there are no serial dilutions, or only one dilution, enter 1 in all boxes not used. |  |  |  | 3 | 86489203 | 250.9261 | 100.4%
|  |  |  | 4 |  | - | -
[6 empty] | Average: | 100.4%
[6 empty] | RSD: | 1.288%
[6 empty] | n: | 9
Comment: | The content of | Amoxicillin trihydrate |  | in the sample as a percentage of the stated label claim is |  | 100.4%
Analysed by:
Reviewed By:
0