## SST
HPLC System Suitability Report
Analysis Data | Assay
Sample(s) | ARTESIANE® 20 INJECTION
Reference Substance: | ARTEMETHER
% age Purity: | 99.65
Weight (mg): | 46.48
Standard Conc (mg/mL): | 9.296
Injection Number | Peak Areas | Theoretical Plates (USP) | Tailing Factor (Assym) | Retention Times (min)
1 | 9655463 | 10967.3 | 1 | 10.4
2 | 10037972 | 11082.5 | 0.9 | 10.4
3 | 9836483 | 11073.3 | 1 | 10.4
4 | 9610334 | 11121.4 | 0.9 | 10.4
5 | 9582603 | 11116.2 | 1 | 10.4
6 | 9563135 | 11101.1 | 0.9 | 10.4
Averages: | 9714331.6667 | 11076.9667 | 0.95 | 10.4
RSD: | 1.921%
n: | 6
Summary: | The RSD of the peak areas for six replicate injections of SST Std is less than 2.0%.
The number of Theoretical Plates (USP) for all peaks is greater than 2000
The Assymetry of all peaks were below 2.0
Analysis Data
Reference Substance:
% age Purity:
Weight (mg):
Standard Conc (mg/mL):
Injection Number | Peak Areas | Theoretical Plates (USP) | Tailing Factor (Assym) | Retention Times (min)
1
2
3
4
5
6
Averages: | #DIV/0! | #DIV/0! | #DIV/0! | #DIV/0!
RSD: | #DIV/0!
n: | 0
Summary: | The RSD of the peak areas for six replicate injections of SST Std is less than 2.0%.
The number of Theoretical Plates (USP) for all peaks is greater than 2000
The Assymetry of all peaks were below 2.0
| Name |  |  | Date | Signature
Analysed by:
Reviewed By:

## Artemethe
National Quality Control Laboratory
Laboratory Data Calculation Spreadsheet
Please enter the required information in the cells highlighted in green
Analysis Report
Sample Name: | ARTESIANE® 20 INJECTION
Laboratory Ref No: | NDQD201609146 | 6
Active Ingredient: | ARTEMETHER
Label Claim: | Each mL contains 20 mg Artemether
Date Analysis Started: | 2016-09-30 15:38:29
Date Analysis Completed:
Analysis Data
Reference Substance: | Artemether
Code: | A5 5
% age Purity: | 99.65
% Water content: | 0 | If correction for water content is NOT needed, enter 0
% Purity corrected for water: | 99.65
Mwt of compound in free base form: | 1 | Enter molecular mass of compound in free base form. If salt conversion is NOT needed, enter 1.
Mwt of compound in salt form: | 1 | Enter molecular mass of compound in salt form. If salt conversion is NOT needed, enter 1.
1 mg of salt is equivalent to | 1 | free base
Initial Standard dilution (mL): | 5 |  | Standard A |  | Standard B
1st Dilution Standard transfer Volume (mL: | 1 | Injection | Response: | Normalised Response: | Response: | Normalised Response:
1st Dilution Standard Final Volume (mL): | 1 | 1 | 9436421 | 10186708.7733 | 10278188 | 10405859.5723
2nd Dilution Standard Transfer Volume (mL): | 1 | 2 | 9753202 | 10528676.9614 | 10123566 | 10249316.9191
2nd Dilution Standard Final Volume (mL): | 1 | 3 | 9589023 | 10351444.125 | 10414257 | 10543618.7674
3rd Dilution Standard Volume (mL: | 1 | 4 |  | - |  | -
3rd Dilution Standard Final Volume (mL): | 1 | Average: | 9592882 | 10355609.9533 | 10272003.6667 | 10399598.4196
4th Dilution Standard Transfer Volume (mL): | 1 | Amt of RS (mg): | 46.48 |  | 49.56
4th Dilution Standard Final Volume (mL): | 1 | Amt of RS as free base (mg): | 46.48 |  | 49.56
Standard Dilution Factor | 5 | Purity correction (mg): | 46.3173 |  | 49.3865
If there are no serial dilutions, or only one dilution, enter 1 in all boxes not used. |  | Concentration (mg/mL): | 9.2635 |  | 9.8773
|  | Desired Concetration (mg/mL): | 10
|  | Desired Weight as free base (mg): | 50
|  | Desired Weight as salt (mg): | 50
|  | Average Normalised Response: | 10377604.1864
|  | RSD: | 1.395%
|  | n: | 6
Analysis Data | Determination of Amoxicillin Content in Sample
Label Claim: | Each mL contains 20 mg Artemether
Each | 1 | contains | 20 | ARTEMETHER
Initial Sample dilution (mL): | 10 |  | Sample Vol (mL) | Injection | Response: | Determined Amt (mg) | % Assay
1st Dilution Sample transfer Volume (mL: | 1 | Assay Smp A | 5 | 1 | 10780452 | 20.7764 | 103.9%
1st Dilution Sample Final Volume (mL): | 1 |  |  | 2 | 10807911 | 20.8293 | 104.1%
2nd Dilution Sample Transfer Volume (mL): | 1 |  |  | 3 | 10909403 | 21.0249 | 105.1%
2nd Dilution Sample Final Volume (mL): | 1 |  |  | 4 |  | - | -
3rd Dilution Sample Transfer Volume (mL: | 1 | Assay Smp B | 5 | 1 | 10709572 | 20.6398 | 103.2%
3rd Dilution Sample Final Volume (mL): | 1 |  |  | 2 | 10650170 | 20.5253 | 102.6%
4th Dilution Sample Transfer Volume (mL): | 1 |  |  | 3 | 10931006 | 21.0665 | 105.3%
4th Dilution Sample Final Volume (mL): | 1 |  |  | 4 |  | - | -
Sample Dilution Factor | 10 | Assay Smp C | 5 | 1 | 10882390 | 20.9728 | 104.9%
Desired Sample Volume (mL): | 5 |  |  | 2 | 10665343 | 20.5545 | 102.8%
If there are no serial dilutions, or only one dilution, enter 1 in all boxes not used. |  |  |  | 3 | 10585099 | 20.3999 | 102%
|  |  |  | 4 |  | - | -
[6 empty] | Average: | 103.8%
[6 empty] | RSD: | 1.15%
[6 empty] | n: | 9
Comment: | The content of | ARTEMETHER |  | in the sample as a percentage of the stated label claim is |  | 103.8%
| Name |  |  | Date |  | Signature
Analysed by:
Reviewed By:
5