## SST
HPLC System Suitability Report
Analysis Data | Assay
Sample(s) | NEOVEC INJECTION
Reference Substance: | Vencuronium Bromide
% age Purity: | 99.51
Weight (mg): | 10.01
Standard Conc (mg/mL): | 0.2002
Injection Number | Peak Areas | Theoretical Plates (USP) | Tailing Factor (Assym) | Retention Times (min)
1 | 274627 | 14796.3 | 1.3 | 6.3
2 | 272987 | 14985.6 | 1.4 | 6.3
3 | 276036 | 14789.3 | 1.3 | 6.3
4 | 276394 | 14803.1 | 1.3 | 6.3
5 | 276208 | 14992.4 | 1.3 | 6.3
6 | 275078 | 14864.7 | 1.3 | 6.3
Averages: | 275221.6667 | 14871.9 | 1.3167 | 6.3
RSD: | 0.4703%
n: | 6
Summary: | The RSD of the peak areas for six replicate injections of SST Std is less than 2.0%.
The number of Theoretical Plates (USP) for all peaks is greater than 2000
The Assymetry of all peaks were below 2.0
Analysis Data | Dissolution
Reference Substance:
% age Purity:
Weight (mg):
Standard Conc (mg/mL):
Injection Number | Peak Areas | Theoretical Plates (USP) | Tailing Factor (Assym) | Retention Times (min)
1
2
3
4
5
6
Averages: | #DIV/0! | #DIV/0! | #DIV/0! | #DIV/0!
RSD: | #DIV/0!
n: | 0
Summary: | The RSD of the peak areas for six replicate injections of SST Std is less than 2.0%.
The number of Theoretical Plates (USP) for all peaks is greater than 2000
The Assymetry of all peaks were below 2.0
| Name |  |  | Date | Signature
Analysed by:
Reviewed By:

## Vecuronium Bromide
National Quality Control Laboratory
Laboratory Data Calculation Spreadsheet
Please enter the required information in the cells highlighted in green
Analysis Report
Sample Name: | NEOVEC INJECTION
Laboratory Ref No: | NDQD201610155 | 8
Active Ingredient: | Vecuronium Bromide B.P
Label Claim: | Each vial contains Vecuronium Bromide B.P 10 mg and Monnitol B.P q.s
Date Analysis Started: | 2016-10-12
Date Analysis Completed: | 2017-01-30
Analysis Data
Reference Substance: | Vecuronium Bromide
Code: | V6 1
% age Purity: | 99.51
% Water content: | 0 | If correction for water content is NOT needed, enter 0
% Purity corrected for water: | 99.51
Mwt of compound in free base form: | 1 | Enter molecular mass of compound in free base form. If salt conversion is NOT needed, enter 1.
Mwt of compound in salt form: | 1 | Enter molecular mass of compound in salt form. If salt conversion is NOT needed, enter 1.
1 mg of salt is equivalent to | 1 | free base
Initial Standard dilution (mL): | 50 |  | Standard A |  | Standard B
1st Dilution Standard transfer Volume (mL: | 1 | Injection | Response: | Normalised Response: | Response: | Normalised Response:
1st Dilution Standard Final Volume (mL): | 1 | 1 | 267624 | 268673.1418 | 287345 | 266876.0847
2nd Dilution Standard Transfer Volume (mL): | 1 | 2 | 267781 | 268830.7572 | 288485 | 267934.8772
2nd Dilution Standard Final Volume (mL): | 1 | 3 | 265458 | 266498.6506 | 284934 | 264636.8314
3rd Dilution Standard Volume (mL: | 1 | 4 |  | - |  | -
3rd Dilution Standard Final Volume (mL): | 1 | Average: | 266954.3333 | 268000.8499 | 286921.3333 | 266482.5978
4th Dilution Standard Transfer Volume (mL): | 1 | Amt of RS (mg): | 10.01 |  | 10.82
4th Dilution Standard Final Volume (mL): | 1 | Amt of RS as free base (mg): | 10.01 |  | 10.82
Standard Dilution Factor | 50 | Purity correction (mg): | 9.961 |  | 10.767
If there are no serial dilutions, or only one dilution, enter 1 in all boxes not used. |  | Concentration (mg/mL): | 0.19922 |  | 0.21534
|  | Desired Concetration (mg/mL): | 0.2
|  | Desired Weight as free base (mg): | 10
|  | Desired Weight as salt (mg): | 10
|  | Average Normalised Response: | 267241.7238
|  | RSD: | 0.5923%
|  | n: | 6
Analysis Data | Determination of Content of Active Ingredient in the Sample
Label Claim: | Each vial contains Vecuronium Bromide B.P 10 mg and Monnitol B.P q.s
Each Vial contains | 10 | Vecuronium Bromide B.P
Average Vial Content Weight (mg): | 1
Initial Sample dilution (mL): | 50 |  | Sample Weight (mg) | Injection | Response: | Determined Amt (mg) | % Assay
1st Dilution Sample transfer Volume (mL: | 1 | Assay Smp A | 1 | 1 | 273149 | 10.221 | 102.2%
1st Dilution Sample Final Volume (mL): | 1 |  |  | 2 | 271149 | 10.1462 | 101.5%
2nd Dilution Sample Transfer Volume (mL): | 1 |  |  | 3 | 278621 | 10.4258 | 104.3%
2nd Dilution Sample Final Volume (mL): | 1 |  |  | 4 |  | - | -
3rd Dilution Sample Transfer Volume (mL: | 1 | Assay Smp B | 1 | 1 | 276843 | 10.3593 | 103.6%
3rd Dilution Sample Final Volume (mL): | 1 |  |  | 2 | 278968 | 10.4388 | 104.4%
4th Dilution Sample Transfer Volume (mL): | 1 |  |  | 3 | 276790 | 10.3573 | 103.6%
4th Dilution Sample Final Volume (mL): | 1 |  |  | 4 |  | - | -
Sample Dilution Factor | 50 | Assay Smp C | 1 | 1 | 277792 | 10.3948 | 103.9%
Desired Sample Weight (mg): | 1 |  |  | 2 | 278897 | 10.4361 | 104.4%
If there are no serial dilutions, or only one dilution, enter 1 in all boxes not used. |  |  |  | 3 | 277186 | 10.3721 | 103.7%
|  |  |  | 4 |  | - | -
[6 empty] | Average: | 103.5%
[6 empty] | RSD: | 0.9772%
[6 empty] | n: | 9
Comment: | The content of | Vecuronium Bromide B.P |  | in the sample as a percentage of the stated label claim is |  | 103.5%
| Name |  |  | Date |  | Signature
Analysed by: | Michael | Bugigi
Reviewed By:
5

## Uniformity 510
Please enter the required information in the cells highlighted in green
Uniformity of Weight Test Report
Sample Name: |  | Vencuronium Bromide for Injection
Laboratory Ref No: |  | NDQD201610155
Active Ingredient: |  | Vencuronium Bromide
Label Claim: |  | 10mg/mL
Date Analysis Started: |  | 2016-10-12
Date Analysis Completed: |  | 2017-01-30
Analysis Data |  | Uniformity of weight
Capsule No. | Intact Capsule (mg) | Empty Shell (mg) | Capsule Content (mg) | % Deviation
1 | 11229.64 | 11056.72 | 172.92 | -4.341%
2 | 11377.09 | 11179.1 | 197.99 | 9.528%
3 | 11282 | 11072 | 210 | 16.17%
4 | 11238.4 | 11047.99 | 190.41 | 5.334%
5 | 11180.89 | 10964.48 | 216.41 | 19.72%
6 | 11383.01 | 11216.36 | 166.65 | -7.81%
7 | 11346.91 | 11301.13 | 45.78 | -74.67%
8 | 11380.59 | 11196.05 | 184.54 | 2.087%
9 | 11265.53 | 11044.71 | 220.82 | 22.16%
10 | 11365.97 | 11163.82 | 202.15 | 11.83%
11
12
13
14
15
16
17
18
19
20
Total | 113050.03 | 111242.36 | 1807.67
Average | 11305.003 | 11124.236 | 180.767
| Average | % Deviation from mean
| 180.767 | -10% | 162.6903
|  | 10% | 198.8437
| Name |  |  | Date | Signature
Analysed by:
Reviewed By: