## SST
HPLC System Suitability Report
Analysis Data | Assay
Sample(s)
Reference Substance: | CARVEDILOL 25 MG TABLETS
% age Purity: | NDQD201610179
Weight (mg): | CARVRDILOL
Standard Conc (mg/mL): | Each tablet contains Carvedilol 25 mg
2016-10-19 14:23:29
Injection Number | Peak Areas | Theoretical Plates (USP) | Tailing Factor (Assym) | Retention Times (min)
1 | 36529803 | 2143.01 | 1.19 | 4.88
2 | 36581592 | 2123.18 | 1.18 | 4.88
3 | 36481925 | 2090.44 | 1.19 | 4.89
4 | 36722088 | 2077.22 | 1.18 | 4.88
5 | 36554377 | 2059.36 | 1.18 | 4.88
6 | 36577140 | 2046.65 | 1.21 | 4.88
Averages: | 36574487.5 | 2089.9767 | 1.1883 | 4.8817
RSD: | 0.2215%
n: | 6
Summary: | The RSD of the peak areas for six replicate injections of SST Std is less than 2.0%.
The number of Theoretical Plates (USP) for all peaks is greater than 2000
The Assymetry of all peaks were below 2.0
Analysis Data | Dissolution
Reference Substance:
% age Purity:
Weight (mg):
Standard Conc (mg/mL):
Injection Number | Peak Areas | Theoretical Plates (USP) | Tailing Factor (Assym) | Retention Times (min)
1
2
3
4
5
6
Averages: | #DIV/0! | #DIV/0! | #DIV/0! | #DIV/0!
RSD: | #DIV/0!
n: | 0
Summary: | The RSD of the peak areas for six replicate injections of SST Std is less than 2.0%.
The number of Theoretical Plates (USP) for all peaks is greater than 2000
The Assymetry of all peaks were below 2.0
| Name |  |  | Date | Signature
Analysed by:
Reviewed By:

## UoC & D
National Quality Control Laboratory
Laboratory Data Calculation Spreadsheet
Please enter the required information in the cells highlighted in green
Analysis Report
Sample Name: | Caravel 25 mg tablets
Laboratory Ref No: | NDQD201610179 | 36
Active Ingredient: | carvedilol
Label Claim: | Each tablet contains 25mg of carvedilol
Date Analysis Started: | 2017-01-04
Date Analysis Completed: | 2017-01-06
Analysis Data
Reference Substance: | carvedilol
Code: | c37-2
% age Purity: | 99.4
% Water content: | 0 | If correction for water content is NOT needed, enter 0
% Purity corrected for water: | 99.4
Mwt of compound in free base form: | 1 | Enter molecular mass of compound in free base form. If salt conversion is NOT needed, enter 1.
Mwt of compound in salt form: | 1 | Enter molecular mass of compound in salt form. If salt conversion is NOT needed, enter 1.
1 mg of salt is equivalent to | 1 | free base
Initial Standard dilution (mL): | 100 |  | Standard A |  | Standard B
1st Dilution Standard transfer Volume (mL: | 1 | Injection | Response: | Normalised Response: | Response: | Normalised Response:
1st Dilution Standard Final Volume (mL): | 1 | 1 | 36500905 | 34985930.2538 | 34066315 | 34800920.6743
2nd Dilution Standard Transfer Volume (mL): | 1 | 2 | 36605339 | 35086029.7072 | 34050615 | 34784882.1197
2nd Dilution Standard Final Volume (mL): | 1 | 3 | 36438422 | 34926040.6187 | 34350398 | 35091129.6373
3rd Dilution Standard Volume (mL: | 1 | 4 |  | - |  | -
3rd Dilution Standard Final Volume (mL): | 1 | Average: | 36514888.6667 | 34999333.5266 | 34155776 | 34892310.8104
4th Dilution Standard Transfer Volume (mL): | 1 | Amt of RS (mg): | 13.12 |  | 12.31
4th Dilution Standard Final Volume (mL): | 1 | Amt of RS as free base (mg): | 13.12 |  | 12.31
Standard Dilution Factor | 100 | Purity correction (mg): | 13.0413 |  | 12.2361
If there are no serial dilutions, or only one dilution, enter 1 in all boxes not used. |  | Concentration (mg/mL): | 0.13041 |  | 0.12236
|  | Desired Concetration (mg/mL): | 0.125
|  | Desired Weight as free base (mg): | 12.5
|  | Desired Weight as salt (mg): | 12.5
|  | Average Normalised Response: | 34945822.1685
|  | RSD: | 0.3832%
|  | n: | 6
Analysis Data | Determination of Content of Active Ingredient in the Sample
Label Claim: | Each tablet contains 25mg of carvedilol
Each Tablet/Capsule contains | 25 | carvedilol
Initial Sample dilution (mL): | 200 | Tablet No. | Peak Area: | Actual Content | Content as % of the average content | Content as % of Label Claim
1st Dilution Standard transfer Volume (mL: | 1 | 1 | 34649902 | 24.7883 | 100.4436 | 99.1532
1st Dilution Standard Final Volume (mL): | 1 | 2 | 34428812 | 24.6301 | 99.8027 | 98.5205
2nd Dilution Standard Transfer Volume (mL): | 1 | 3 | 34394695 | 24.6057 | 99.7038 | 98.4229
2nd Dilution Standard Final Volume (mL): | 1 | 4 | 34379367 | 24.5948 | 99.6594 | 98.379
3rd Dilution Standard Volume (mL: | 1 | 5 | 34597036 | 24.7505 | 100.2904 | 99.0019
3rd Dilution Standard Final Volume (mL): | 1 | 6 | 34543607 | 24.7123 | 100.1355 | 98.849
4th Dilution Standard Transfer Volume (mL): | 1 | 7 | 34455191 | 24.649 | 99.8792 | 98.596
4th Dilution Standard Final Volume (mL): | 1 | 8 | 34506191 | 24.6855 | 100.027 | 98.742
Standard Dilution Factor | 200 | 9 | 34494672 | 24.6773 | 99.9936 | 98.709
If there are no serial dilutions, or only one dilution, enter 1 in all boxes not used. |  | 10 | 34519192 | 24.6948 | 100.0647 | 98.7792
|  | Average tablet: |  | 24.6788 | 100 | 98.7153
|  |  |  | 0.2498% | 0.2498% | 0.2498%
|  |  |  | 10 | 10 | 10
Comment | The content of | carvedilol |  | in the sample as a percentage of the stated label claim is |  | 98.7153
Analysis Data | Determination of the Acceptance Value (AV)
Calculation of acceptance value (AV)
| Average | 98.7153
| k | 2.4
| s | 0.24661
| M | 98.7153
| AV (≤ 15) | 0.59186
DISSOLUTION: | Determination of Active Ingredient Dissolved
Reference Substance: | CARVEDILOL
Code: | C37-2
% age Purity: | 99.4
% Water content: | 0 | If correction for water content is not needed please enter 0
% Purity corrected for water: | 99.4
Mwt of compound in free base form: | 1 | Enter name of compound in free base form. If salt convertion is not needed enter 1.
Mwt of compound in salt form: | 1 | Enter name of compound in salt form. If salt convertion is not needed enter 1.
1 mg of salt is equivalent to | 1 | free base
Initial Standard dilution (mL): | 100 |  | Standard A |  | Standard B
1st Dilution Standard transfer Volume (mL: | 3 | Injection | Response: | Normalised Response: | Response: | Normalised Response:
1st Dilution Standard Final Volume (mL): | 100 | 1 | 0.285 | 0.19072 | 0.307 | 0.19887
2nd Dilution Standard Transfer Volume (mL): | 1 | 2 | 0.288 | 0.19273 | 0.304 | 0.19693
2nd Dilution Standard Final Volume (mL): | 1 | 3 | 0.288 | 0.19273 | 0.305 | 0.19757
3rd Dilution Standard Volume (mL: | 1 | 4 |  | - |  | -
3rd Dilution Standard Final Volume (mL): | 1 | Average: | 0.287 | 0.19206 | 0.30533 | 0.19779
4th Dilution Standard Transfer Volume (mL): | 1 | Amt of RS (mg): | 34.8 |  | 35.95
4th Dilution Standard Final Volume (mL): | 1 | Amt of RS as free base (mg): | 34.8 |  | 35.95
Standard Dilution Factor | 3333.3333 | Purity correction (mg): | 34.5912 |  | 35.7343
If there are no serial dilutions, or only one dilution, enter 1 in all boxes not used. |  | Concentration (mg/mL): | 0.010377 |  | 0.01072
|  | Desired Concetration (mg/mL): | 0.0069444
|  | Desired Weight as free base (mg): | 23.1481
|  | Desired Weight as salt (mg): | 23.1481
|  | Average Normalised Response: | 0.19492
|  | RSD: | 1.685%
|  | n: | 6
Medium Volume (mL): | 900 | tablet No. | Response: | Amt Released (mg): | %age Released:
1st Dilution Sample transfer Volume (mL: | 5 | 1 | 0.189 | 24.2402 | 96.96%
1st Dilution Sample Final Volume (mL): | 20 | 2 | 0.186 | 23.8554 | 95.42%
2nd Dilution Sample Transfer Volume (mL): | 1 | 3 | 0.192 | 24.625 | 98.5%
2nd Dilution Sample Final Volume (mL): | 1 | 4 | 0.188 | 24.1119 | 96.45%
3rd Dilution Sample Transfer Volume (mL: | 1 | 5 | 0.189 | 24.2402 | 96.96%
3rd Dilution Sample Final Volume (mL): | 1 | 6 | 0.186 | 23.8554 | 95.42%
4th Dilution Sample Transfer Volume (mL): | 1
4th Dilution Sample Final Volume (mL): | 1 |  |  | Average: | 96.62%
Sample Dilution Factor | 3600 |  |  | RSD: | 1.195%
If there are no serial dilutions, or only one dilution, enter 1 in all boxes not used. |  |  |  | n: | 6
Comment | The amount of | carvedilol |  | dissolved as a percentage of the stated label claim is |  | 96.62%
| Name |  |  | Date |  | Signature
Analysed by:
Reviewed By:
0

## Uniformity
Please enter the required information in the cells highlighted in green
Uniformity of Weight Test Report
Sample Name: |  | CARVEDILOL 25 MG TABLETS
Laboratory Ref No: |  | NDQD201610179
Active Ingredient: |  | CARVRDILOL
Label Claim: |  | Each tablet contains Carvedilol 25 mg
Date Analysis Started: |  | 2016-10-19 14:23:29
Date Analysis Completed: |  | #REF!
Analysis Data |  | Uniformity of weight
|  | Tablet weight (mg) | % Deviation
|  | 82.18 | -1.068%
|  | 82.83 | -0.2853%
|  | 82.87 | -0.2372%
|  | 82.7 | -0.4418%
|  | 85.5 | 2.929%
|  | 83.88 | 0.9787%
|  | 84.08 | 1.219%
|  | 83.66 | 0.7139%
|  | 83.07 | 0.003612%
|  | 82.37 | -0.8391%
|  | 83.29 | 0.2685%
|  | 81.08 | -2.392%
|  | 82.11 | -1.152%
|  | 84.18 | 1.34%
|  | 85.74 | 3.218%
|  | 82.49 | -0.6946%
|  | 81.94 | -1.357%
|  | 82.68 | -0.4659%
|  | 84.58 | 1.821%
|  | 80.11 | -3.56%
| Total | 1661.34
| Average | 83.067
| Average | % Deviation from mean
| 83.067 | -7.5% | 76.837
|  | 7.5% | 89.297
| Name |  | Date | Signature
Analysed by:
Reviewed By:

## A
National Quality Control Laboratory
Laboratory Data Calculation Spreadsheet
Please enter the required information in the cells highlighted in green
Analysis Report
Sample Name: | CARVEDILOL 25 MG TABLETS
Laboratory Ref No: | NDQD201610179 | 1
Active Ingredient: | CARVERDILOL
Label Claim: | Each tablet contains Carvedilol 25 mg
Date Analysis Started: | 2017-01-04
Date Analysis Completed: | 2017-01-06
Analysis Data
Reference Substance: | carvedilol
Code: | c37-2
% age Purity: | 99.4
% Water content: | 0 | If correction for water content is not needed please enter 0
% Purity corrected for water: | 99.4
Mwt of compound in free base form: | 1 | Enter molecular mass of compound in free base form. If salt conversion is NOT needed, enter 1.
Mwt of compound in salt form: | 1 | Enter molecular mass of compound in salt form. If salt conversion is NOT needed, enter 1.
1 mg of salt is equivalent to | 1 | free base
Initial Standard dilution volume (mL): | 100 |  | Standard A |  | Standard B
1st Dilution Standard transfer Volume (mL: | 1 | Injection | Response: | Normalised Response: | Response: | Normalised Response: |  | Std Response Deviation
1st Dilution Standard Final Volume (mL): | 1 | 1 | 36500905 | 34985930.2538 | 34066315 | 34800920.6743
2nd Dilution Standard Transfer Volume (mL): | 1 | 2 | 36605339 | 35086029.7072 | 34050615 | 34784882.1197 |  | 0.2869%
2nd Dilution Standard Final Volume (mL): | 1 | 3 | 36438422 | 34926040.6187 | 34350398 | 35091129.6373
3rd Dilution Standard Volume (mL: | 1 | 4 |  | - |  | -
3rd Dilution Standard Final Volume (mL): | 1 | Average: | 36514888.6667 | 34999333.5266 | 34155776 | 34892310.8104
4th Dilution Standard Transfer Volume (mL): | 1 | Mass of RS (mg): | 13.12 |  | 12.31
4th Dilution Standard Final Volume (mL): | 1 | Mass of WRS as free base (mg): | 13.12 |  | 12.31
Standard Dilution Factor | 100 | Purity correction (mg): | 13.0413 |  | 12.2361
If there are no serial dilutions, or only one dilution, enter 1 in all boxes not used. |  | Concentration (mg/mL): | 0.13041 |  | 0.12236
|  | Desired Concentration (mg/mL): | 0.125
|  | Desired Weight as free base (mg): | 12.5
|  | Desired Weight as salt (mg): | 12.5
|  | Average Normalised Response: | 34945822.1685
|  | RSD: | 0.3832%
|  | n: | 6
Analysis Data | Determination of Content of Active Ingredient in the Sample
Label Claim: | Each tablet contains Carvedilol 25 mg
Each Tablet contains | 25 | CARVERDILOL
Average Tablet Content Weight (mg): | 83.067
Initial Sample dilution Volume (mL): | 200 |  | Powder Weight (mg) | Injection | Response: | Determined Amt (mg) | % Assay
1st Dilution Sample transfer Volume (mL): | 1 | Assay Smp A | 82.38 | 1 | 33848308 | 24.4168 | 97.6671
1st Dilution Sample Final Volume (mL): | 1 |  |  | 2 | 33750853 | 24.3465 | 97.3859
2nd Dilution Sample Transfer Volume (mL): | 1 |  |  | 3 | 33819588 | 24.3961 | 97.5843
2nd Dilution Sample Final Volume (mL): | 1 |  |  | 4 |  | - | -
3rd Dilution Sample Transfer Volume (mL: | 1 | Assay Smp B | 84.1 | 1 | 34319216 | 24.2502 | 97.0006
3rd Dilution Sample Final Volume (mL): | 1 |  |  | 2 | 34329582 | 24.2575 | 97.0299
4th Dilution Sample Transfer Volume (mL): | 1 |  |  | 3 | 34206288 | 24.1704 | 96.6815
4th Dilution Sample Final Volume (mL): | 1 |  |  | 4 |  | - | -
Sample Dilution Factor | 200 | Assay Smp C | 83.77 | 1 | 33766055 | 23.9533 | 95.8131
Desired Sample Weight (mg): | 83.067 |  |  | 2 | 33633675 | 23.8594 | 95.4375
If there are no serial dilutions, or only one dilution, enter 1 in all boxes not used. |  |  |  | 3 | 33585419 | 23.8251 | 95.3006
|  |  |  | 4 |  | - | -
[5 empty] | Average: | 24.1639 | 96.6556
[5 empty] | RSD: | 0.9474% | 0.9474%
[5 empty] | n: | 9 | 9
Comment: | The content of | carvedilol |  | in the sample as a percentage of the stated label claim is |  | 9666%
DISSOLUTION: | Determination of Active Ingredient Dissolved
Reference Substance:
Code:
% age Purity:
% Water content: |  | If correction for water content is not needed please enter 0
% Purity corrected for water: | 0
Mwt of compound in free base form: | 1 | Enter molecular mass of compound in free base form. If salt convertion is NOT needed, enter 1.
Mwt of compound in salt form: | 1 | Enter molecular mass of compound in salt form. If salt convertion is NOT needed, enter 1.
1 mg of salt is equivalent to | 1 | free base
Initial Standard dilution volume (mL): | 1 |  | Standard A |  | Standard B
1st Dilution Standard transfer Volume (mL: | 1 | Injection | Response: | Normalised Response: | Response: | Normalised Response: |  | Std Response Deviation
1st Dilution Standard Final Volume (mL): | 1 | 1 |  | - |  | -
2nd Dilution Standard Transfer Volume (mL): | 1 | 2 |  | - |  | - |  | #DIV/0!
2nd Dilution Standard Final Volume (mL): | 1 | 3 |  | - |  | -
3rd Dilution Standard Volume (mL: | 1 | 4 |  | - |  | -
3rd Dilution Standard Final Volume (mL): | 1 | Average: | #DIV/0! | #DIV/0! | #DIV/0! | #DIV/0!
4th Dilution Standard Transfer Volume (mL): | 1 | Amt of RS (mg):
4th Dilution Standard Final Volume (mL): | 1 | Amt of RS as free base (mg): | 0 |  | 0
Standard Dilution Factor | 1 | Purity correction: | 0 |  | 0
If there are no serial dilutions, or only one dilution, enter 1 in all boxes not used. |  | Conc (mg/mL): | 0 |  | 0
|  | Desired Concentration (mg/mL): | 25
|  | Desired Weight as free base (mg): | 25
|  | Desired Weight as salt (mg): | 25
|  | Average Normalised Peak Area: | #DIV/0!
|  | RSD: | #DIV/0!
|  | n: | 0
Medium Volume (mL): | 1 | Unit No. | Response: | Amt Released (mg): | %age Released:
1st Dilution Sample transfer Volume (mL: | 1 | 1 |  | - | -
1st Dilution Sample Final Volume (mL): | 1 | 2 |  | - | -
2nd Dilution Sample Transfer Volume (mL): | 1 | 3 |  | - | -
2nd Dilution Sample Final Volume (mL): | 1 | 4 |  | - | -
3rd Dilution Sample Transfer Volume (mL: | 1 | 5 |  | - | -
3rd Dilution Sample Final Volume (mL): | 1 | 6 |  | - | -
4th Dilution Sample Transfer Volume (mL): | 1
4th Dilution Sample Final Volume (mL): | 1 |  | Average: | #DIV/0! | #DIV/0!
Sample Dilution Factor | 1 |  | RSD: | #DIV/0! | #DIV/0!
If there are no serial dilutions, or only one dilution, enter 1 in all boxes not used. |  |  | n: | 0 | 0
Range
|  |  | Minimum: | 0 | 0
|  |  | Maximum: | 0 | 0
Comment: | The amount of | carvedilol |  | dissolved as a percentage of the stated label claim is |  | #DIV/0!
| Range: | Minimum | 0 | Maximum | 0
| Name |  |  | Date |  | Signature
Analysed by:
Reviewed By:
0