## SST
HPLC System Suitability Report
Analysis Data | Assay
Sample(s)
Reference Substance: | VENTAMAC INHALATION 100 MCG
% age Purity: | NDQD201610182
Weight (mg): | Salbutamol sulfate
Standard Conc (mg/mL): | Each actuation from the valve delivers Salbutamol Sulfate B.P/Ph.eur 100 mcg
2016-10-19 14:52:51
Injection Number | Peak Areas | Theoretical Plates (USP) | Tailing Factor (Assym) | Retention Times (min)
1 | 1205060 | 949.8 | 1.3 | 2.4
2 | 1202635 | 950.2 | 1.3 | 2.4
3 | 1201847 | 945.7 | 1.3 | 2.4
4 | 1200965 | 943.8 | 1.3 | 2.4
5 | 1202174 | 946.9 | 1.3 | 2.4
6 | 1201900 | 938.8 | 1.3 | 2.4
Averages: | 1202430.1667 | 945.8667 | 1.3 | 2.4
RSD: | 0.1164%
n: | 6
Summary: | The RSD of the peak areas for six replicate injections of SST Std is less than 2.0%.
The number of Theoretical Plates (USP) for all peaks is greater than 2000
The Assymetry of all peaks were below 2.0
Analysis Data | Dissolution
Reference Substance:
% age Purity:
Weight (mg):
Standard Conc (mg/mL):
Injection Number | Peak Areas | Theoretical Plates (USP) | Tailing Factor (Assym) | Retention Times (min)
1
2
3
4
5
6
Averages: | #DIV/0! | #DIV/0! | #DIV/0! | #DIV/0!
RSD: | #DIV/0!
n: | 0
Summary: | The RSD of the peak areas for six replicate injections of SST Std is less than 2.0%.
The number of Theoretical Plates (USP) for all peaks is greater than 2000
The Assymetry of all peaks were below 2.0
| Name |  |  | Date | Signature
Analysed by:
Reviewed By:

## SALBUTAMOL
National Quality Control Laboratory
Laboratory Data Calculation Spreadsheet
Please enter the required information in the cells highlighted in green
Analysis Report
Sample Name: | VENTAMAC INHALATION 100 MCG
Laboratory Ref No: | NDQD201610182 | 6
Active Ingredient: | Salbutamol sulfate
Label Claim: | Each actuation from the valve delivers Salbutamol Sulfate B.P/Ph.eur 100 mcg
Date Analysis Started: | 2016-10-19 14:52:51
Date Analysis Completed:
Analysis Data
Reference Substance: | SALBUTAMOL
Code: | S8-2
% age Purity: | 100.35
% Water content: | 0 | If correction for water content is NOT needed, enter 0
% Purity corrected for water: | 100.35
Mwt of compound in free base form: | 1 | Enter molecular mass of compound in free base form. If salt conversion is NOT needed, enter 1.
Mwt of compound in salt form: | 1 | Enter molecular mass of compound in salt form. If salt conversion is NOT needed, enter 1.
1 mg of salt is equivalent to | 1 | free base
Initial Standard dilution (mL): | 100 |  | Standard A |  | Standard B
1st Dilution Standard transfer Volume (mL: | 4 | Injection | Response: | Normalised Response: | Response: | Normalised Response:
1st Dilution Standard Final Volume (mL): | 50 | 1 | 1203688 | 1405212.9636 | 1162708 | 1424106.0908
2nd Dilution Standard Transfer Volume (mL): | 1 | 2 | 1201713 | 1402907.3034 | 1160235 | 1421077.1151
2nd Dilution Standard Final Volume (mL): | 1 | 3 | 1201963 | 1403199.1591 | 1159005 | 1419570.5885
3rd Dilution Standard Volume (mL: | 1 | 4 |  | - |  | -
3rd Dilution Standard Final Volume (mL): | 1 | Average: | 1202454.6667 | 1403773.142 | 1160649.3333 | 1421584.5981
4th Dilution Standard Transfer Volume (mL): | 1 | Amt of RS (mg): | 10.67 |  | 10.17
4th Dilution Standard Final Volume (mL): | 1 | Amt of RS as free base (mg): | 10.67 |  | 10.17
Standard Dilution Factor | 1250 | Purity correction (mg): | 10.7073 |  | 10.2056
If there are no serial dilutions, or only one dilution, enter 1 in all boxes not used. |  | Concentration (mg/mL): | 0.0085659 |  | 0.0081645
|  | Desired Concetration (mg/mL): | 0.01
|  | Desired Weight as free base (mg): | 12.5
|  | Desired Weight as salt (mg): | 12.5
|  | Average Normalised Response: | 1412678.8701
|  | RSD: | 0.7005%
|  | n: | 6
Analysis Data | Determination of Amoxicillin Content in Sample
Label Claim: | Each actuation from the valve delivers Salbutamol Sulfate B.P/Ph.eur 100 mcg
Each | 1 | contains | 0.1 | Salbutamol sulfate
Initial Sample dilution (mL): | 50 |  | Sample Vol (mL) | Injection | Response: | Determined Amt (mg) | % Assay
1st Dilution Sample transfer Volume (mL: | 1 | Assay Smp A | 5 | 1 | 1566386 | 0.11088 | 110.9%
1st Dilution Sample Final Volume (mL): | 1 |  |  | 2 | 1566710 | 0.1109 | 110.9%
2nd Dilution Sample Transfer Volume (mL): | 1 |  |  | 3 | 1567443 | 0.11096 | 111%
2nd Dilution Sample Final Volume (mL): | 1 |  |  | 4 |  | - | -
3rd Dilution Sample Transfer Volume (mL: | 1 | Assay Smp B | 5 | 1 | 1566226 | 0.11087 | 110.9%
3rd Dilution Sample Final Volume (mL): | 1 |  |  | 2 | 1567060 | 0.11093 | 110.9%
4th Dilution Sample Transfer Volume (mL): | 1 |  |  | 3 | 1565219 | 0.1108 | 110.8%
4th Dilution Sample Final Volume (mL): | 1 |  |  | 4 |  | - | -
Sample Dilution Factor | 50 | Assay Smp C | 5 | 1 | 1567881 | 0.11099 | 111%
Desired Sample Volume (mL): | 5 |  |  | 2 | 1568403 | 0.11102 | 111%
If there are no serial dilutions, or only one dilution, enter 1 in all boxes not used. |  |  |  | 3 | 1563887 | 0.1107 | 110.7%
|  |  |  | 4 |  | - | -
[6 empty] | Average: | 110.9%
[6 empty] | RSD: | 0.08821%
[6 empty] | n: | 9
Comment: | The content of | Salbutamol sulfate |  | in the sample as a percentage of the stated label claim is |  | 110.9%
| Name |  |  | Date |  | Signature
Analysed by: | Michael |  |  | 2016-05-12
Reviewed By:
5