## SST
HPLC System Suitability Report
Analysis Data | Assay
Sample(s) | BUNASE INHALATION 200 MCG
Reference Substance: | Budesonide isomer A
% age Purity:
Weight (mg): | 10.31
Standard Conc (mg/mL): | 0.024744
Injection Number | Peak Areas | Theoretical Plates (USP) | Tailing Factor (Assym) | Retention Times (min)
1 | 2023745 | 4094 | 1.43 | 16.1
2 | 2014721 | 4104 | 1.44 | 16.1
3 | 2011365 | 4094 | 1.44 | 16.1
4 | 2007714 | 4124 | 1.46 | 16.1
5 | 2013677 | 4136 | 1.45 | 16.1
6 | 2013189 | 4155 | 1.46 | 16.1
Averages: | 2014068.5 | 4117.8333 | 1.4467 | 16.1
RSD: | 0.2652%
n: | 6
Summary: | The RSD of the peak areas for six replicate injections of SST Std is less than 2.0%.
The number of Theoretical Plates (USP) for all peaks is greater than 2000
The Assymetry of all peaks were below 2.0
Analysis Data | Dissolution
Reference Substance: | Budesonide isomer B
% age Purity: | 99.33
Weight (mg): | 10.31
Standard Conc (mg/mL): | 0.02474
Injection Number | Peak Areas | Theoretical Plates (USP) | Tailing Factor (Assym) | Retention Times (min)
1 | 1527195 | 4125 | 1.43 | 17.7
2 | 1521207 | 4160 | 1.44 | 17.7
3 | 1518477 | 4176 | 1.44 | 17.7
4 | 1522502 | 4224 | 1.46 | 17.7
5 | 1522965 | 4237 | 1.45 | 17.7
6 | 1530442 | 4235 | 1.46 | 17.7
Averages: | 1523798 | 4192.8333 | 1.4467 | 17.7
RSD: | 0.2832%
n: | 6
Summary: | The RSD of the peak areas for six replicate injections of SST Std is less than 2.0%.
The number of Theoretical Plates (USP) for all peaks is greater than 2000
The Assymetry of all peaks were below 2.0
| Name |  |  | Date | Signature
Analysed by: | Michael
Reviewed By:

## BUDESONIDE
National Quality Control Laboratory
Laboratory Data Calculation Spreadsheet
Please enter the required information in the cells highlighted in green
Analysis Report
Sample Name: | BUNASE INHALATION 200 MCG
Laboratory Ref No: | NDQD201610183 | 6
Active Ingredient: | Budesonide
Label Claim: | Each atuationfrom the valve contains Budesonide B.P 200 mcg
Date Analysis Started: | 2016-10-19 15:05:59
Date Analysis Completed:
Analysis Data
Reference Substance: | Budesonide
Code: | Budesonide
% age Purity: | 99.33
% Water content: | 0 | If correction for water content is NOT needed, enter 0
% Purity corrected for water: | 99.33
Mwt of compound in free base form: | 1 | Enter molecular mass of compound in free base form. If salt conversion is NOT needed, enter 1.
Mwt of compound in salt form: | 1 | Enter molecular mass of compound in salt form. If salt conversion is NOT needed, enter 1.
1 mg of salt is equivalent to | 1 | free base
Initial Standard dilution (mL): | 50 |  | Standard A |  | Standard B
1st Dilution Standard transfer Volume (mL: | 3 | Injection | Response: | Normalised Response: | Response: | Normalised Response:
1st Dilution Standard Final Volume (mL): | 25 | 1 | 3534794 | 2876363.4554 | 3025065 | 2813626.7984
2nd Dilution Standard Transfer Volume (mL): | 1 | 2 | 3563472 | 2899699.5681 | 3002180 | 2792341.3552
2nd Dilution Standard Final Volume (mL): | 1 | 3 | 3582825 | 2915447.6603 | 3023942 | 2812582.291
3rd Dilution Standard Volume (mL: | 1 | 4 |  | - |  | -
3rd Dilution Standard Final Volume (mL): | 1 | Average: | 3560363.6667 | 2897170.2279 | 3017062.3333 | 2806183.4816
4th Dilution Standard Transfer Volume (mL): | 1 | Amt of RS (mg): | 10.31 |  | 9.02
4th Dilution Standard Final Volume (mL): | 1 | Amt of RS as free base (mg): | 10.31 |  | 9.02
Standard Dilution Factor | 416.6667 | Purity correction (mg): | 10.2409 |  | 8.9596
If there are no serial dilutions, or only one dilution, enter 1 in all boxes not used. |  | Concentration (mg/mL): | 0.024578 |  | 0.021503
|  | Desired Concetration (mg/mL): | 0.02
|  | Desired Weight as free base (mg): | 8.3333
|  | Desired Weight as salt (mg): | 8.3333
|  | Average Normalised Response: | 2851676.8547
|  | RSD: | 1.821%
|  | n: | 6
Analysis Data | Determination of Amoxicillin Content in Sample
Label Claim: | Each atuationfrom the valve contains Budesonide B.P 200 mcg
Each | 1 | contains | 0.2 | Budesonide
Initial Sample dilution (mL): | 100 |  | Sample Vol (mL) | Injection | Response: | Determined Amt (mg) | % Assay
1st Dilution Sample transfer Volume (mL: | 1 | Assay Smp A | 10 | 1 | 2528380 | 0.17733 | 88.66%
1st Dilution Sample Final Volume (mL): | 1 |  |  | 2 | 2539349 | 0.1781 | 89.05%
2nd Dilution Sample Transfer Volume (mL): | 1 |  |  | 3 | 2529756 | 0.17742 | 88.71%
2nd Dilution Sample Final Volume (mL): | 1 |  |  | 4 |  | - | -
3rd Dilution Sample Transfer Volume (mL: | 1 | Assay Smp B | 10 | 1 | 2500172 | 0.17535 | 87.67%
3rd Dilution Sample Final Volume (mL): | 1 |  |  | 2 | 2547141 | 0.17864 | 89.32%
4th Dilution Sample Transfer Volume (mL): | 1 |  |  | 3 | 2519458 | 0.1767 | 88.35%
4th Dilution Sample Final Volume (mL): | 1 |  |  | 4 |  | - | -
Sample Dilution Factor | 100 | Assay Smp C | 10 | 1 | 2524235 | 0.17704 | 88.52%
Desired Sample Volume (mL): | 10 |  |  | 2 | 2537995 | 0.178 | 89%
If there are no serial dilutions, or only one dilution, enter 1 in all boxes not used. |  |  |  | 3 | 2531173 | 0.17752 | 88.76%
|  |  |  | 4 |  | - | -
[6 empty] | Average: | 88.67%
[6 empty] | RSD: | 0.5354%
[6 empty] | n: | 9
Comment: | The content of | Budesonide |  | in the sample as a percentage of the stated label claim is |  | 88.67%
| Name |  |  | Date |  | Signature
Analysed by:
Reviewed By:
5

## Sheet1
9.6
0.024