## SST
HPLC System Suitability Report
Analysis Data | Assay
Sample(s) | TORBRABAC (R) STERILE EYE DROPS
Reference Substance: | Tobramycin
% age Purity: | 90.194
Weight (mg): | 33.59
Standard Conc (mg/mL): | 0.13436
Injection Number | Peak Areas | Theoretical Plates (USP) | Tailing Factor (Assym) | Retention Times (min)
1 | 11918162 | 4655.11 | 0.84 | 11.53
2 | 11939196 | 4692.36 | 0.84 | 11.53
3 | 11912501 | 4692.85 | 0.84 | 11.54
4 | 11926468 | 4724.5 | 0.84 | 11.53
5 | 11869858 | 4751.54 | 0.84 | 11.53
6 | 11903593 | 4753.36 | 0.84 | 11.52
Averages: | 11911629.6667 | 4711.62 | 0.84 | 11.53
RSD: | 0.1998%
n: | 6
Summary: | The RSD of the peak areas for six replicate injections of SST Std is less than 2.0%.
The number of Theoretical Plates (USP) for all peaks is greater than 2000
The Assymetry of all peaks were below 2.0
Analysis Data | Dissolution
Reference Substance:
% age Purity:
Weight (mg):
Standard Conc (mg/mL):
Injection Number | Peak Areas | Theoretical Plates (USP) | Tailing Factor (Assym) | Retention Times (min)
1
2
3
4
5
6
Averages: | #DIV/0! | #DIV/0! | #DIV/0! | #DIV/0!
RSD: | #DIV/0!
n: | 0
Summary: | The RSD of the peak areas for six replicate injections of SST Std is less than 2.0%.
The number of Theoretical Plates (USP) for all peaks is greater than 2000
The Assymetry of all peaks were below 2.0
| Name |  |  | Date | Signature
Analysed by: | RUTTO KENNEDY |  |  | 10TH JAN 2018
Reviewed By:

## Tobramycin
National Quality Control Laboratory
Laboratory Data Calculation Spreadsheet
Please enter the required information in the cells highlighted in green
Analysis Report
Sample Name: | TORBRABAC (R) STERILE EYE DROPS |  | TORBRABAC (R) STERILE EYE DROPS
Laboratory Ref No: | NDQD201610197 | 6
Active Ingredient: | Tobramycin
Label Claim: | Each mL contains Tobramycin B.P 3 mg
Date Analysis Started: | 2018-01-09
Date Analysis Completed: | 2018-01-10
Analysis Data
Reference Substance: | Tobramycin
Code: | T37-2
% age Purity: | 90.194
% Water content: | 0 | If correction for water content is NOT needed, enter 0
% Purity corrected for water: | 90.194
Mwt of compound in free base form: | 1 | Enter molecular mass of compound in free base form. If salt conversion is NOT needed, enter 1.
Mwt of compound in salt form: | 1 | Enter molecular mass of compound in salt form. If salt conversion is NOT needed, enter 1.
1 mg of salt is equivalent to | 1 | free base
Initial Standard dilution (mL): | 50 |  | Standard A |  | Standard B
1st Dilution Standard transfer Volume (mL: | 4 | Injection | Response: | Normalised Response: | Response: | Normalised Response:
1st Dilution Standard Final Volume (mL): | 20 | 1 | 12682211 | 12558234.1865 | 12007445 | 12202482.8973
2nd Dilution Standard Transfer Volume (mL): | 1 | 2 | 12643253 | 12519657.0262 | 12003964 | 12198945.3551
2nd Dilution Standard Final Volume (mL): | 1 | 3 | 12631040 | 12507563.4161 | 11989400 | 12184144.7909
3rd Dilution Standard Volume (mL: | 1 | 4 |  | - |  | -
3rd Dilution Standard Final Volume (mL): | 1 | Average: | 12652168 | 12528484.8763 | 12000269.6667 | 12195191.0144
4th Dilution Standard Transfer Volume (mL): | 1 | Amt of RS (mg): | 33.59 |  | 32.73
4th Dilution Standard Final Volume (mL): | 1 | Amt of RS as free base (mg): | 33.59 |  | 32.73
Standard Dilution Factor | 250 | Purity correction (mg): | 30.2962 |  | 29.5205
If there are no serial dilutions, or only one dilution, enter 1 in all boxes not used. |  | Concentration (mg/mL): | 0.12118 |  | 0.11808
|  | Desired Concetration (mg/mL): | 0.12
|  | Desired Weight as free base (mg): | 30
|  | Desired Weight as salt (mg): | 30
|  | Average Normalised Response: | 12361837.9454
|  | RSD: | 1.484%
|  | n: | 6
Analysis Data | Determination of Amoxicillin Content in Sample
Label Claim: | Each mL contains Tobramycin B.P 3 mg
Each | 1 | contains | 3 | Tobramycin
Initial Sample dilution (mL): | 50 |  | Sample Vol (mL) | Injection | Response: | Determined Amt (mg) | % Assay
1st Dilution Sample transfer Volume (mL: | 1 | Assay Smp A | 2 | 1 | 14569376 | 3.5357 | 117.9%
1st Dilution Sample Final Volume (mL): | 1 |  |  | 2 | 14533006 | 3.5269 | 117.6%
2nd Dilution Sample Transfer Volume (mL): | 1 |  |  | 3 | 14584033 | 3.5393 | 118%
2nd Dilution Sample Final Volume (mL): | 1 |  |  | 4 |  | - | -
3rd Dilution Sample Transfer Volume (mL: | 1 | Assay Smp B | 2 | 1 |  | - | -
3rd Dilution Sample Final Volume (mL): | 1 |  |  | 2 | 13889178 | 3.3707 | 112.4%
4th Dilution Sample Transfer Volume (mL): | 1 |  |  | 3 |  | - | -
4th Dilution Sample Final Volume (mL): | 1 |  |  | 4 |  | - | -
Sample Dilution Factor | 50 | Assay Smp C | 2 | 1 | 14517973 | 3.5233 | 117.4%
Desired Sample Volume (mL): | 2 |  |  | 2 | 14508038 | 3.5208 | 117.4%
If there are no serial dilutions, or only one dilution, enter 1 in all boxes not used. |  |  |  | 3 | 14506072 | 3.5204 | 117.3%
|  |  |  | 4 |  | - | -
[6 empty] | Average: | 116.8%
[6 empty] | RSD: | 1.706%
[6 empty] | n: | 7
Comment: | The content of | Tobramycin |  | in the sample as a percentage of the stated label claim is |  | 116.8%
| Name |  |  | Date |  | Signature
Analysed by: | RUTTO KENNEDY |  |  | 10TH JAN 2017
Reviewed By:
5