## Glucose
National Quality Control Laboratory
Laboratory Data Calculation Spreadsheet
Please enter the required information in the cells highlighted in green
Analysis Report
Sample Name: | GLUCOSE RENAUDIN 50% (5 g/10 mL) SOLUTION FOR INJECTION
Laboratory Ref No: | NDQD201610199 | 30
Active Ingredient: | Glucose Anhydrous
Label Claim: | composition/ampoule
Date Analysis Started: | 2016-12-14 10:30
Date Analysis Completed:
Analysis Data
Label Claim:
Each | 1 | contains | 500 | Glucose Anhydrous
Conversion Factor: | 0.9477
Initial Sample dilution (mL): | 100 |  | Sample Vol (mL) | Injection | Response: | Amt in sample (mg) | Amt per label claim | % Assay
1st Dilution Sample transfer Volume (mL: | 1 | Assay Smp A | 10 | 1 | 54.2 | 5136.534 | 513.6534 | 102.7%
1st Dilution Sample Final Volume (mL): | 1 |  |  | 2 | 54.2 | 5136.534 | 513.6534 | 102.7%
2nd Dilution Sample Transfer Volume (mL): | 1 |  |  | 3 | 54.2 | 5136.534 | 513.6534 | 102.7%
2nd Dilution Sample Final Volume (mL): | 1 |  |  | 4 |  | - | - | -
3rd Dilution Sample Transfer Volume (mL: | 1 | Assay Smp B | 10 | 1 | 54.2 | 5136.534 | 513.6534 | 102.7%
3rd Dilution Sample Final Volume (mL): | 1 |  |  | 2 | 54.2 | 5136.534 | 513.6534 | 102.7%
4th Dilution Sample Transfer Volume (mL): | 1 |  |  | 3 | 54.2 | 5136.534 | 513.6534 | 102.7%
4th Dilution Sample Final Volume (mL): | 1 |  |  | 4 |  | - | - | -
Sample Dilution Factor | 100 | Assay Smp C | 10 | 1 | 54.2 | 5136.534 | 513.6534 | 102.7%
|  |  |  | 2 | 54.2 | 5136.534 | 513.6534 | 102.7%
If there are no serial dilutions, or only one dilution, enter 1 in all boxes not used. |  |  |  | 3 | 54.2 | 5136.534 | 513.6534 | 102.7%
|  |  |  | 4 |  | - | - | -
[6 empty] | Average: | 51365% | 102.7%
[6 empty] | RSD: | 0% | 0%
[6 empty] | n: | 9 | 9
Comment: | The content of | Glucose Anhydrous |  | in the sample as a percentage of the stated label claim is |  | 102.7%
| Name |  |  | Date |  | Signature
Analysed by:
Reviewed By:
0