## SST
HPLC System Suitability Report
Analysis Data | Assay
Sample(s) | METRIS™ 100 mL INFUSION
Reference Substance: | Metronidazole
% age Purity: | 99.74
Weight (mg): | 22.32
Standard Conc (mg/mL): | 0.2232
Injection Number | Peak Areas | Theoretical Plates (USP) | Tailing Factor (Assym) | Retention Times (min)
1 | 58148089 | 3637.7 | 1.1 | 8.3
2 | 57941674 | 3647.4 | 1.1 | 8.3
3 | 57716133 | 3603 | 1.1 | 8.3
4 | 57904810 | 3589.6 | 1.1 | 8.3
5 | 57868453 | 3567.9 | 1.1 | 8.3
6 | 57783409 | 3554 | 1.1 | 8.3
Averages: | 57893761.3333 | 3599.9333 | 1.1 | 8.3
RSD: | 0.2579%
n: | 6
Summary: | The RSD of the peak areas for six replicate injections of SST Std is less than 2.0%.
The number of Theoretical Plates (USP) for all peaks is greater than 2000
The Assymetry of all peaks were below 2.0
Analysis Data | Dissolution
Reference Substance:
% age Purity:
Weight (mg):
Standard Conc (mg/mL):
Injection Number | Peak Areas | Theoretical Plates (USP) | Tailing Factor (Assym) | Retention Times (min)
1
2
3
4
5
6
Averages: | #DIV/0! | #DIV/0! | #DIV/0! | #DIV/0!
RSD: | #DIV/0!
n: | 0
Summary: | The RSD of the peak areas for six replicate injections of SST Std is less than 2.0%.
The number of Theoretical Plates (USP) for all peaks is greater than 2000
The Assymetry of all peaks were below 2.0
| Name |  |  | Date | Signature
Analysed by:
Reviewed By:

## Metronidazole
National Quality Control Laboratory
Laboratory Data Calculation Spreadsheet
Please enter the required information in the cells highlighted in green
Analysis Report
Sample Name: | METRIS™ 100 mL INFUSION
Laboratory Ref No: | NDQD201610200 | 6
Active Ingredient: | Metronidazole U.S.P
Label Claim: | Each 100 mL contains Metronidazole USP 500 mg
Date Analysis Started: | 2016-10-31 11:00:10
Date Analysis Completed:
Analysis Data
Reference Substance: | Metronidazole
Code: | M2-3
% age Purity: | 99.74
% Water content: | 0 | If correction for water content is NOT needed, enter 0
% Purity corrected for water: | 99.74
Mwt of compound in free base form: | 1 | Enter molecular mass of compound in free base form. If salt conversion is NOT needed, enter 1.
Mwt of compound in salt form: | 1 | Enter molecular mass of compound in salt form. If salt conversion is NOT needed, enter 1.
1 mg of salt is equivalent to | 1 | free base
Initial Standard dilution (mL): | 100 |  | Standard A |  | Standard B
1st Dilution Standard transfer Volume (mL: | 1 | Injection | Response: | Normalised Response: | Response: | Normalised Response:
1st Dilution Standard Final Volume (mL): | 1 | 1 | 57499492 | 51657150.8862 | 47246408 | 51741746.4545
2nd Dilution Standard Transfer Volume (mL): | 1 | 2 | 57536651 | 51690534.278 | 47452798 | 51967773.776
2nd Dilution Standard Final Volume (mL): | 1 | 3 | 57756568 | 51888106.2088 | 47418810 | 51930551.9309
3rd Dilution Standard Volume (mL: | 1 | 4 |  | - |  | -
3rd Dilution Standard Final Volume (mL): | 1 | Average: | 57597570.3333 | 51745263.791 | 47372672 | 51880024.0538
4th Dilution Standard Transfer Volume (mL): | 1 | Amt of RS (mg): | 22.32 |  | 18.31
4th Dilution Standard Final Volume (mL): | 1 | Amt of RS as free base (mg): | 22.32 |  | 18.31
Standard Dilution Factor | 100 | Purity correction (mg): | 22.262 |  | 18.2624
If there are no serial dilutions, or only one dilution, enter 1 in all boxes not used. |  | Concentration (mg/mL): | 0.22262 |  | 0.18262
|  | Desired Concetration (mg/mL): | 0.2
|  | Desired Weight as free base (mg): | 20
|  | Desired Weight as salt (mg): | 20
|  | Average Normalised Response: | 51812643.9224
|  | RSD: | 0.2557%
|  | n: | 6
Analysis Data | Determination of Metronidazole Content in Sample
Label Claim: | Each 100 mL contains Metronidazole USP 500 mg
Each | 100 | contains | 500 | Metronidazole U.S.P
Initial Sample dilution (mL): | 100 |  | Sample Vol (mL) | Injection | Response: | Determined Amt (mg) | % Assay
1st Dilution Sample transfer Volume (mL: | 1 | Assay Smp A | 4 | 1 | 52365970 | 505.3397 | 101.1%
1st Dilution Sample Final Volume (mL): | 1 |  |  | 2 | 52312199 | 504.8208 | 101%
2nd Dilution Sample Transfer Volume (mL): | 1 |  |  | 3 | 52467200 | 506.3166 | 101.3%
2nd Dilution Sample Final Volume (mL): | 1 |  |  | 4 |  | - | -
3rd Dilution Sample Transfer Volume (mL: | 1 | Assay Smp B | 4 | 1 | 52063434 | 502.4202 | 100.5%
3rd Dilution Sample Final Volume (mL): | 1 |  |  | 2 | 52284257 | 504.5511 | 100.9%
4th Dilution Sample Transfer Volume (mL): | 1 |  |  | 3 | 52110404 | 502.8734 | 100.6%
4th Dilution Sample Final Volume (mL): | 1 |  |  | 4 |  | - | -
Sample Dilution Factor | 100 | Assay Smp C | 4 | 1 | 52035290 | 502.1486 | 100.4%
Desired Sample Volume (mL): | 4 |  |  | 2 | 52117495 | 502.9419 | 100.6%
If there are no serial dilutions, or only one dilution, enter 1 in all boxes not used. |  |  |  | 3 | 52516220 | 506.7896 | 101.4%
|  |  |  | 4 |  | - | -
[6 empty] | Average: | 100.8%
[6 empty] | RSD: | 0.3413%
[6 empty] | n: | 9
Comment: | The content of | Metronidazole |  | in the sample as a percentage of the stated label claim is |  | 100.8%
| Name |  |  | Date |  | Signature
Analysed by:
Reviewed By:
5