## Nitroglycerin
National Quality Control Laboratory
Laboratory Data Calculation Spreadsheet
Please enter the required information in the cells highlighted in green
Analysis Report
Sample Name: | NIREDIL
Laboratory Ref No: | NDQD201611220 | 37
Active Ingredient: | NITROGLYCERINE
Label Claim: | Each One patch having a surface of 6.670 cm2 contains nitroglycerine mg 26.6(releases 5 mg of nitroglycerine within 24 hours,approx.0.2mg/hour)
Date Analysis Started: | 2017-05-31
Date Analysis Completed: | 2017-06-01
Analysis Data
Reference Substance: | Nitroglycerine
Code: | N19-1
% age Purity: | 0.974
% Water content: | 0 | If correction for water content is NOT needed, enter 0
% Purity corrected for water: | 0.974
Mwt of compound in free base form: | 1 | Enter molecular mass of compound in free base form. If salt conversion is NOT needed, enter 1.
Mwt of compound in salt form: | 1 | Enter molecular mass of compound in salt form. If salt conversion is NOT needed, enter 1.
1 mg of salt is equivalent to | 1 | free base
| 1st Dilution | 2nd Dilution | 3rd Dilution | 4th Dilution | 5th Dilution | 6th Dilution
Initial Standard dilution (mL): | 5 | 5 | 5 | 5
1st Dilution Standard transfer Volume (mL: | 1 | 0.84 | 0.6 | 0.4
1st Dilution Standard Final Volume (mL): | 1 | 1 | 1 | 1
2nd Dilution Standard Transfer Volume (mL): | 1 | 1 | 1 | 1
2nd Dilution Standard Final Volume (mL): | 1 | 1 | 1 | 1
3rd Dilution Standard Volume (mL: | 1 | 1 | 1 | 1
3rd Dilution Standard Final Volume (mL): | 1 | 1 | 1 | 1
4th Dilution Standard Transfer Volume (mL): | 1 | 1 | 1 | 1
4th Dilution Standard Final Volume (mL): | 1 | 1 | 1 | 1
Standard Dilution Factor | 5 | 5.9524 | 8.3333 | 12.5 | #DIV/0! | #DIV/0!
If there are no serial dilutions, or only one dilution, enter 1 in all boxes not used.
| 1st Dilution | 2nd Dilution | 3rd Dilution | 4th Dilution | 5th Dilution | 6th Dilution
Injection | Response: | Response: | Response: | Response: | Response: | Response:
1 | 242203682 | 198428562 | 157574115 | 100724572
2 | 240785007 | 197692227 | 155399742 | 101069084
3 | 242327875 | 199210108 | 155997027 | 101525589
4
Response: | 241772188 | 198443632.3333 | 156323628 | 101106415 | - | -
Concentration (mg/mL): | 1.2188 | 1.0238 | 0.73126 | 0.48751 | - | -
Purity correction (mg): | 6.0938
Amt of RS as free base (mg): | 625.65
Amt of RS (mg): | 625.65
Slope: | 185801399.4409
Y intercept: | 13633055.2919
r: | 0.99591
r2: | 0.99184
Analysis Data | Determination of Content of Active Ingredient in the Sample
Label Claim: | Each One patch having a surface of 6.670 cm2 contains nitroglycerine mg 26.6(releases 5 mg of nitroglycerine within 24 hours,approx.0.2mg/hour)
Each unit contains | 26.6 | NITROGLYCERINE
Initial Sample dilution (mL): | 27 | Unit No. | Peak Area: | Conc (mg/mL) | Determined Amt (mg) | Content as % of Label Claim
1st Dilution Standard transfer Volume (mL: | 1 | 1 | 155794437 | 0.76513 | 20.6584 | 77.6631
1st Dilution Standard Final Volume (mL): | 1 | 2 | 155714343 | 0.76469 | 20.6467 | 77.6194
2nd Dilution Standard Transfer Volume (mL): | 1 | 3 | 155655362 | 0.76438 | 20.6382 | 77.5871
2nd Dilution Standard Final Volume (mL): | 1 | 4 | 155115234 | 0.76147 | 20.5597 | 77.2921
3rd Dilution Standard Volume (mL: | 1 | 5 | 154931808 | 0.76048 | 20.533 | 77.1919
3rd Dilution Standard Final Volume (mL): | 1 | 6 | 157410735 | 0.77382 | 20.8933 | 78.5461
4th Dilution Standard Transfer Volume (mL): | 1 | 7 | 156001909 | 0.76624 | 20.6885 | 77.7765
4th Dilution Standard Final Volume (mL): | 1 | 8 | 156392265 | 0.76834 | 20.7453 | 77.9897
Standard Dilution Factor | 27 | 9 | 155007938 | 0.76089 | 20.5441 | 77.2334
If there are no serial dilutions, or only one dilution, enter 1 in all boxes not used. |  | 10 | 156993121 | 0.77158 | 20.8326 | 78.318
|  |  | Average: | 0.7657 | 20.674 | 77.7217
|  |  | RSD: | 0.5827% | 0.5827% | 0.5827%
|  |  | n: | 10 | 10 | 10
Comment | The content of | NITROGLYCERINE | in the sample as a percentage of the stated label claim is |  |  | 77.7217
| Name |  |  | Date |  | Signature
Analysed by: | RUTTO KENNEDY |  |  | 21/06/2017
Reviewed By:
0