## Nitroglycerin
National Quality Control Laboratory
Laboratory Data Calculation Spreadsheet
Please enter the required information in the cells highlighted in green
Analysis Report
Sample Name: | NIREDIL
Laboratory Ref No: | NDQD201611220 | 37
Active Ingredient: | NITROGLYCERINE
Label Claim: | Each One patch having a surface of 6.670 cm2 contains nitroglycerine mg 26.6(releases 5 mg of nitroglycerine within 24 hours,approx.0.2mg/hour)
Date Analysis Started: | 2017-05-31
Date Analysis Completed: | 2017-06-01
Analysis Data
Reference Substance: | Nitroglycerine
Code: | N19-1
% age Purity: | 0.974
% Water content: | 0 | If correction for water content is NOT needed, enter 0
% Purity corrected for water: | 0.974
Mwt of compound in free base form: | 1 | Enter molecular mass of compound in free base form. If salt conversion is NOT needed, enter 1.
Mwt of compound in salt form: | 1 | Enter molecular mass of compound in salt form. If salt conversion is NOT needed, enter 1.
1 mg of salt is equivalent to | 1 | free base
| 1st Dilution | 2nd Dilution | 3rd Dilution | 4th Dilution | 5th Dilution | 6th Dilution
Initial Standard dilution (mL): | 5 | 5 | 5 | 5
1st Dilution Standard transfer Volume (mL: | 1 | 0.84 | 0.6 | 0.4
1st Dilution Standard Final Volume (mL): | 1 | 1 | 1 | 1
2nd Dilution Standard Transfer Volume (mL): | 1 | 1 | 1 | 1
2nd Dilution Standard Final Volume (mL): | 1 | 1 | 1 | 1
3rd Dilution Standard Volume (mL: | 1 | 1 | 1 | 1
3rd Dilution Standard Final Volume (mL): | 1 | 1 | 1 | 1
4th Dilution Standard Transfer Volume (mL): | 1 | 1 | 1 | 1
4th Dilution Standard Final Volume (mL): | 1 | 1 | 1 | 1
Standard Dilution Factor | 5 | 5.9524 | 8.3333 | 12.5 | #DIV/0! | #DIV/0!
If there are no serial dilutions, or only one dilution, enter 1 in all boxes not used.
| 1st Dilution | 2nd Dilution | 3rd Dilution | 4th Dilution | 5th Dilution | 6th Dilution
Injection | Response: | Response: | Response: | Response: | Response: | Response:
1 | 242203682 | 198428562 | 157574115 | 100724572
2 | 240785007 | 197692227 | 155399742 | 101069084
3 | 242327875 | 199210108 | 155997027 | 101525589
4
Response: | 241772188 | 198443632.3333 | 156323628 | 101106415 | - | -
Concentration (mg/mL): | 1.2188 | 1.0238 | 0.73126 | 0.48751 | - | -
Purity correction (mg): | 6.0938
Amt of RS as free base (mg): | 625.65
Amt of RS (mg): | 625.65
Slope: | 185801399.4409
Y intercept: | 13633055.2919
r: | 0.99591
r2: | 0.99184
Analysis Data | Determination of Content of Active Ingredient in the Sample
Label Claim: | Each One patch having a surface of 6.670 cm2 contains nitroglycerine mg 26.6(releases 5 mg of nitroglycerine within 24 hours,approx.0.2mg/hour)
Each unit contains | 26.6 | NITROGLYCERINE
Initial Sample dilution (mL): | 27 | Unit No. | Peak Area: | Conc (mg/mL) | Determined Amt (mg) | Content as % of Label Claim | Content as % of the average content
1st Dilution Standard transfer Volume (mL: | 1 | 1 | 155794437 | 0.76513 | 20.6584 | 77.6631 | 99.9246
1st Dilution Standard Final Volume (mL): | 1 | 2 | 155714343 | 0.76469 | 20.6467 | 77.6194 | 99.8683
2nd Dilution Standard Transfer Volume (mL): | 1 | 3 | 155655362 | 0.76438 | 20.6382 | 77.5871 | 99.8268
2nd Dilution Standard Final Volume (mL): | 1 | 4 | 155115234 | 0.76147 | 20.5597 | 77.2921 | 99.4472
3rd Dilution Standard Volume (mL: | 1 | 5 | 154931808 | 0.76048 | 20.533 | 77.1919 | 99.3183
3rd Dilution Standard Final Volume (mL): | 1 | 6 | 157410735 | 0.77382 | 20.8933 | 78.5461 | 101.0607
4th Dilution Standard Transfer Volume (mL): | 1 | 7 | 156001909 | 0.76624 | 20.6885 | 77.7765 | 100.0704
4th Dilution Standard Final Volume (mL): | 1 | 8 | 156392265 | 0.76834 | 20.7453 | 77.9897 | 100.3448
Standard Dilution Factor | 27 | 9 | 155007938 | 0.76089 | 20.5441 | 77.2334 | 99.3718
If there are no serial dilutions, or only one dilution, enter 1 in all boxes not used. |  | 10 | 156993121 | 0.77158 | 20.8326 | 78.318 | 100.7671
|  |  | Average: | 0.7657 | 20.674 | 77.7217 | 100
|  |  | RSD: | 0.5827% | 0.5827% | 0.5827% | 0.5827%
|  |  | n: | 10 | 10 | 10 | 10
Comment | The content of | NITROGLYCERINE | in the sample as a percentage of the stated label claim is |  |  | 77.7217
| Name |  |  | Date |  | Signature
Analysed by: | RUTTO KENNEDY |  |  | 21/06/2017
Reviewed By:
0

## Nitroglycerin(2)
National Quality Control Laboratory
Laboratory Data Calculation Spreadsheet
Please enter the required information in the cells highlighted in green
Analysis Report
Sample Name: | NIREDIL
Laboratory Ref No: | NDQD201611220r1 | 37
Active Ingredient: | NITROGLYCERINE
Label Claim: | Each One patch having a surface of 6.670 cm2 contains nitroglycerine mg 26.6(releases 5 mg of nitroglycerine within 24 hours,approx.0.2mg/hour)
Date Analysis Started: | 2017-06-27
Date Analysis Completed: | 2017-06-29
Analysis Data
Reference Substance: | Nitroglycerine
Code: | N19-1
% age Purity: | 0.974
% Water content: | 0 | If correction for water content is NOT needed, enter 0
% Purity corrected for water: | 0.974
Mwt of compound in free base form: | 1 | Enter molecular mass of compound in free base form. If salt conversion is NOT needed, enter 1.
Mwt of compound in salt form: | 1 | Enter molecular mass of compound in salt form. If salt conversion is NOT needed, enter 1.
1 mg of salt is equivalent to | 1 | free base
| 1st Dilution | 2nd Dilution | 3rd Dilution | 4th Dilution | 5th Dilution | 6th Dilution
Initial Standard dilution (mL): | 5 | 5 | 5 | 5
1st Dilution Standard transfer Volume (mL: | 1 | 0.84 | 0.6 | 0.4
1st Dilution Standard Final Volume (mL): | 1 | 1 | 1 | 1
2nd Dilution Standard Transfer Volume (mL): | 1 | 1 | 1 | 1
2nd Dilution Standard Final Volume (mL): | 1 | 1 | 1 | 1
3rd Dilution Standard Volume (mL: | 1 | 1 | 1 | 1
3rd Dilution Standard Final Volume (mL): | 1 | 1 | 1 | 1
4th Dilution Standard Transfer Volume (mL): | 1 | 1 | 1 | 1
4th Dilution Standard Final Volume (mL): | 1 | 1 | 1 | 1
Standard Dilution Factor | 5 | 5.9524 | 8.3333 | 12.5 | #DIV/0! | #DIV/0!
If there are no serial dilutions, or only one dilution, enter 1 in all boxes not used.
| 1st Dilution | 2nd Dilution | 3rd Dilution | 4th Dilution | 5th Dilution | 6th Dilution
Injection | Response: | Response: | Response: | Response: | Response: | Response:
1 | 186549619 | 161329338 | 108195426 | 75680344
2 | 185814084 | 161281280 | 107879214 | 75968511
3 | 185877119 | 160725471 | 108260833 | 76078705
4
Response: | 186080274 | 161112029.6667 | 108111824.3333 | 75909186.6667 | - | -
Concentration (mg/mL): | 1.2188 | 1.0238 | 0.73126 | 0.48751 | - | -
Purity correction (mg): | 6.0938
Amt of RS as free base (mg): | 625.65
Amt of RS (mg): | 625.65
Slope: | 154858733.9349
Y intercept: | -1199650.7266
r: | 0.9977
r2: | 0.9954
Analysis Data | Determination of Content of Active Ingredient in the Sample
Label Claim: | Each One patch having a surface of 6.670 cm2 contains nitroglycerine mg 26.6(releases 5 mg of nitroglycerine within 24 hours,approx.0.2mg/hour)
Each unit contains | 26.6 | NITROGLYCERINE
Initial Sample dilution (mL): | 27 | Unit No. | Peak Area: | Conc (mg/mL) | Determined Amt (mg) | Content as % of Label Claim | Content as % of the average content
1st Dilution Standard transfer Volume (mL: | 1 | 1 | 114986244 | 0.75027 | 20.2573 | 76.1552 | 101.9767
1st Dilution Standard Final Volume (mL): | 1 | 2 | 112257415 | 0.73265 | 19.7815 | 74.3666 | 99.5816
2nd Dilution Standard Transfer Volume (mL): | 1 | 3 | 112544551 | 0.7345 | 19.8316 | 74.5548 | 99.8336
2nd Dilution Standard Final Volume (mL): | 1 | 4 | 114195454 | 0.74516 | 20.1194 | 75.6369 | 101.2826
3rd Dilution Standard Volume (mL: | 1 | 5 | 112621479 | 0.735 | 19.845 | 74.6052 | 99.9011
3rd Dilution Standard Final Volume (mL): | 1 | 6 | 110602837 | 0.72196 | 19.493 | 73.2821 | 98.1293
4th Dilution Standard Transfer Volume (mL): | 1 | 7 | 112896016 | 0.73677 | 19.8929 | 74.7852 | 100.1421
4th Dilution Standard Final Volume (mL): | 1 | 8 | 114189142 | 0.74512 | 20.1183 | 75.6328 | 101.2771
Standard Dilution Factor | 27 | 9 | 114638402 | 0.74802 | 20.1966 | 75.9273 | 101.6714
If there are no serial dilutions, or only one dilution, enter 1 in all boxes not used. |  | 10 | 108409890 | 0.7078 | 19.1107 | 71.8447 | 96.2046
|  |  | Average: | 0.73573 | 19.8646 | 74.6791 | 100
|  |  | RSD: | 1.767% | 1.767% | 1.767% | 1.767%
|  |  | n: | 10 | 10 | 10 | 10
Comment | The content of | NITROGLYCERINE | in the sample as a percentage of the stated label claim is |  |  | 74.6791
| Name |  |  | Date |  | Signature
Analysed by: | LORNA WANGARI |  |  | 30/06/2017
Reviewed By:
0