## Nitroglycerin
National Quality Control Laboratory
Laboratory Data Calculation Spreadsheet
Please enter the required information in the cells highlighted in green
Analysis Report
Sample Name: | NIREDIL
Laboratory Ref No: | NDQD201611221 | 37
Active Ingredient: | NITROGLYCERINE
Label Claim: | One patch having a surface of 13.285 cm2 contains nitroglycerine mg 53.00(releases 10 mg of nitroglycerine within 24 hours,approx.0.4mg/hour)
Date Analysis Started: | 2017-05-31
Date Analysis Completed: | 2017-06-01
Analysis Data
Reference Substance: | Nitroglycerine
Code: | N19-1
% age Purity: | 0.974
% Water content: | 0 | If correction for water content is NOT needed, enter 0
% Purity corrected for water: | 0.974
Mwt of compound in free base form: | 1 | Enter molecular mass of compound in free base form. If salt conversion is NOT needed, enter 1.
Mwt of compound in salt form: | 1 | Enter molecular mass of compound in salt form. If salt conversion is NOT needed, enter 1.
1 mg of salt is equivalent to | 1 | free base
| 1st Dilution | 2nd Dilution | 3rd Dilution | 4th Dilution | 5th Dilution | 6th Dilution
Initial Standard dilution (mL): | 5 | 5 | 5 | 5
1st Dilution Standard transfer Volume (mL: | 1 | 0.84 | 0.6 | 0.4
1st Dilution Standard Final Volume (mL): | 1 | 1 | 1 | 1
2nd Dilution Standard Transfer Volume (mL): | 1 | 1 | 1 | 1
2nd Dilution Standard Final Volume (mL): | 1 | 1 | 1 | 1
3rd Dilution Standard Volume (mL: | 1 | 1 | 1 | 1
3rd Dilution Standard Final Volume (mL): | 1 | 1 | 1 | 1
4th Dilution Standard Transfer Volume (mL): | 1 | 1 | 1 | 1
4th Dilution Standard Final Volume (mL): | 1 | 1 | 1 | 1
Standard Dilution Factor | 5 | 5.9524 | 8.3333 | 12.5 | #DIV/0! | #DIV/0!
If there are no serial dilutions, or only one dilution, enter 1 in all boxes not used.
| 1st Dilution | 2nd Dilution | 3rd Dilution | 4th Dilution | 5th Dilution | 6th Dilution
Injection | Response: | Response: | Response: | Response: | Response: | Response:
1 | 242203682 | 198428562 | 157574115 | 100724572
2 | 240785007 | 197692227 | 155399742 | 101069084
3 | 242327875 | 199210108 | 155997027 | 101525589
4
Response: | 241772188 | 198443632.3333 | 156323628 | 101106415 | - | -
Concentration (mg/mL): | 1.2188 | 1.0238 | 0.73126 | 0.48751 | - | -
Purity correction (mg): | 6.0938
Amt of RS as free base (mg): | 625.65
Amt of RS (mg): | 625.65
Slope: | 185801399.4409
Y intercept: | 13633055.2919
r: | 0.99591
r2: | 0.99184
Analysis Data | Determination of Content of Active Ingredient in the Sample
Label Claim: | One patch having a surface of 13.285 cm2 contains nitroglycerine mg 53.00(releases 10 mg of nitroglycerine within 24 hours,approx.0.4mg/hour)
Each unit contains | 53 | NITROGLYCERINE
Initial Sample dilution (mL): | 53 | Unit No. | Peak Area: | Conc (mg/mL) | Determined Amt (mg) | Content as % of Label Claim
1st Dilution Standard transfer Volume (mL: | 1 | 1 | 165512980 | 0.81743 | 43.3239 | 81.7432
1st Dilution Standard Final Volume (mL): | 1 | 2 | 167110592 | 0.82603 | 43.7796 | 82.603
2nd Dilution Standard Transfer Volume (mL): | 1 | 3 | 162707495 | 0.80233 | 42.5236 | 80.2332
2nd Dilution Standard Final Volume (mL): | 1 | 4 | 162407734 | 0.80072 | 42.4381 | 80.0719
3rd Dilution Standard Volume (mL: | 1 | 5 | 161652836 | 0.79666 | 42.2228 | 79.6656
3rd Dilution Standard Final Volume (mL): | 1 | 6 | 161699841 | 0.79691 | 42.2362 | 79.6909
4th Dilution Standard Transfer Volume (mL): | 1 | 7 | 163314699 | 0.8056 | 42.6968 | 80.56
4th Dilution Standard Final Volume (mL): | 1 | 8 | 162121475 | 0.79918 | 42.3564 | 79.9178
Standard Dilution Factor | 53 | 9 | 160313814 | 0.78945 | 41.8408 | 78.9449
If there are no serial dilutions, or only one dilution, enter 1 in all boxes not used. |  | 10 | 163049255 | 0.80417 | 42.6211 | 80.4172
|  |  | Average: | 0.80385 | 42.6039 | 80.3848
|  |  | RSD: | 1.325% | 1.325% | 1.325%
|  |  | n: | 10 | 10 | 10
Comment | The content of | NITROGLYCERINE | in the sample as a percentage of the stated label claim is |  |  | 80.3848
| Name |  |  | Date |  | Signature
Analysed by: | RUTTO KENNEDY |  |  | 21/06/2017
Reviewed By:
0