## Nitroglycerin
National Quality Control Laboratory
Laboratory Data Calculation Spreadsheet
Please enter the required information in the cells highlighted in green
Analysis Report
Sample Name: | NIREDIL
Laboratory Ref No: | NDQD201611222 | 37
Active Ingredient: | NITROGLYCERINE
Label Claim: | One patch having a surface of 20.035 cm2 contains nitroglycerine mg 80.00(releases 15 mg of nitroglycerine within 24 hours,approx.0.6mg/hour)
Date Analysis Started: | 2017-05-31
Date Analysis Completed: | 2017-06-01
Analysis Data
Reference Substance: | NITROGLYCERINE
Code: | N19-1
% age Purity: | 0.974
% Water content: | 0 | If correction for water content is NOT needed, enter 0
% Purity corrected for water: | 0.974
Mwt of compound in free base form: | 1 | Enter molecular mass of compound in free base form. If salt conversion is NOT needed, enter 1.
Mwt of compound in salt form: | 1 | Enter molecular mass of compound in salt form. If salt conversion is NOT needed, enter 1.
1 mg of salt is equivalent to | 1 | free base
| 1st Dilution | 2nd Dilution | 3rd Dilution | 4th Dilution | 5th Dilution | 6th Dilution
Initial Standard dilution (mL): | 5 | 5 | 5 | 5
1st Dilution Standard transfer Volume (mL: | 1 | 0.84 | 0.6 | 0.4
1st Dilution Standard Final Volume (mL): | 1 | 1 | 1 | 1
2nd Dilution Standard Transfer Volume (mL): | 1 | 1 | 1 | 1
2nd Dilution Standard Final Volume (mL): | 1 | 1 | 1 | 1
3rd Dilution Standard Volume (mL: | 1 | 1 | 1 | 1
3rd Dilution Standard Final Volume (mL): | 1 | 1 | 1 | 1
4th Dilution Standard Transfer Volume (mL): | 1 | 1 | 1 | 1
4th Dilution Standard Final Volume (mL): | 1 | 1 | 1 | 1
Standard Dilution Factor | 5 | 5.9524 | 8.3333 | 12.5 | #DIV/0! | #DIV/0!
If there are no serial dilutions, or only one dilution, enter 1 in all boxes not used.
| 1st Dilution | 2nd Dilution | 3rd Dilution | 4th Dilution | 5th Dilution | 6th Dilution
Injection | Response: | Response: | Response: | Response: | Response: | Response:
1 | 242203682 | 198428562 | 157574115 | 100724572
2 | 240785007 | 197692227 | 155399742 | 101069084
3 | 242327875 | 199210108 | 155997027 | 101525589
4
Response: | 241772188 | 198443632.3333 | 156323628 | 101106415 | - | -
Concentration (mg/mL): | 1.2188 | 1.0238 | 0.73126 | 0.48751 | - | -
Purity correction (mg): | 6.0938
Amt of RS as free base (mg): | 625.65
Amt of RS (mg): | 625.65
Slope: | 185801399.4409
Y intercept: | 13633055.2919
r: | 0.99591
r2: | 0.99184
Analysis Data | Determination of Content of Active Ingredient in the Sample
Label Claim: | One patch having a surface of 20.035 cm2 contains nitroglycerine mg 80.00(releases 15 mg of nitroglycerine within 24 hours,approx.0.6mg/hour)
Each unit contains | 80 | NITROGLYCERINE
Initial Sample dilution (mL): | 80 | Unit No. | Peak Area: | Conc (mg/mL) | Determined Amt (mg) | Content as % of Label Claim | Content as % of the average content
1st Dilution Standard transfer Volume (mL: | 1 | 1 | 166089024 | 0.82053 | 65.6425 | 82.0532 | 98.9452
1st Dilution Standard Final Volume (mL): | 1 | 2 | 166118359 | 0.82069 | 65.6552 | 82.069 | 98.9642
2nd Dilution Standard Transfer Volume (mL): | 1 | 3 | 164614327 | 0.81259 | 65.0076 | 81.2595 | 97.9881
2nd Dilution Standard Final Volume (mL): | 1 | 4 | 165727348 | 0.81859 | 65.4868 | 81.8585 | 98.7104
3rd Dilution Standard Volume (mL: | 1 | 5 | 167771667 | 0.82959 | 66.367 | 82.9588 | 100.0372
3rd Dilution Standard Final Volume (mL): | 1 | 6 | 168772690 | 0.83498 | 66.798 | 83.4976 | 100.6869
4th Dilution Standard Transfer Volume (mL): | 1 | 7 | 166692920 | 0.82378 | 65.9026 | 82.3782 | 99.3371
4th Dilution Standard Final Volume (mL): | 1 | 8 | 173220553 | 0.85891 | 68.7132 | 85.8914 | 103.5736
Standard Dilution Factor | 80 | 9 | 168898271 | 0.83565 | 66.8521 | 83.5651 | 100.7684
If there are no serial dilutions, or only one dilution, enter 1 in all boxes not used. |  | 10 | 169238248 | 0.83748 | 66.9985 | 83.7481 | 100.989
|  |  | Average: | 0.82928 | 66.3424 | 82.9279 | 100
|  |  | RSD: | 1.604% | 1.604% | 1.604% | 1.604%
|  |  | n: | 10 | 10 | 10 | 10
Comment | The content of | NITROGLYCERINE | in the sample as a percentage of the stated label claim is |  |  | 82.9279
| Name |  |  | Date |  | Signature
Analysed by: | RUTTO KENNEDY |  |  | 21/06/2017
Reviewed By:
0

## Nitroglycerin (2)
National Quality Control Laboratory
Laboratory Data Calculation Spreadsheet
Please enter the required information in the cells highlighted in green
Analysis Report
Sample Name: | NIREDIL
Laboratory Ref No: | NDQD201611222r1 | 37
Active Ingredient: | NITROGLYCERINE
Label Claim: | Each One patch having a surface of 20.035 cm2 contains nitroglycerine mg 80(releases 15 mg of nitroglycerine within 24 hours,approx.0.2mg/hour)
Date Analysis Started: | 2017-06-27
Date Analysis Completed: | 2017-06-29
Analysis Data
Reference Substance: | Nitroglycerine
Code: | N19-1
% age Purity: | 0.974
% Water content: | 0 | If correction for water content is NOT needed, enter 0
% Purity corrected for water: | 0.974
Mwt of compound in free base form: | 1 | Enter molecular mass of compound in free base form. If salt conversion is NOT needed, enter 1.
Mwt of compound in salt form: | 1 | Enter molecular mass of compound in salt form. If salt conversion is NOT needed, enter 1.
1 mg of salt is equivalent to | 1 | free base
| 1st Dilution | 2nd Dilution | 3rd Dilution | 4th Dilution | 5th Dilution | 6th Dilution
Initial Standard dilution (mL): | 5 | 5 | 5 | 5
1st Dilution Standard transfer Volume (mL: | 1 | 0.84 | 0.6 | 0.4
1st Dilution Standard Final Volume (mL): | 1 | 1 | 1 | 1
2nd Dilution Standard Transfer Volume (mL): | 1 | 1 | 1 | 1
2nd Dilution Standard Final Volume (mL): | 1 | 1 | 1 | 1
3rd Dilution Standard Volume (mL: | 1 | 1 | 1 | 1
3rd Dilution Standard Final Volume (mL): | 1 | 1 | 1 | 1
4th Dilution Standard Transfer Volume (mL): | 1 | 1 | 1 | 1
4th Dilution Standard Final Volume (mL): | 1 | 1 | 1 | 1
Standard Dilution Factor | 5 | 5.9524 | 8.3333 | 12.5 | #DIV/0! | #DIV/0!
If there are no serial dilutions, or only one dilution, enter 1 in all boxes not used.
| 1st Dilution | 2nd Dilution | 3rd Dilution | 4th Dilution | 5th Dilution | 6th Dilution
Injection | Response: | Response: | Response: | Response: | Response: | Response:
1 | 186549619 | 161329338 | 108195426 | 75680344
2 | 185814084 | 161281280 | 107879214 | 75968511
3 | 185877119 | 160725471 | 108260833 | 76078705
4
Response: | 186080274 | 161112029.6667 | 108111824.3333 | 75909186.6667 | - | -
Concentration (mg/mL): | 1.2188 | 1.0238 | 0.73126 | 0.48751 | - | -
Purity correction (mg): | 6.0938
Amt of RS as free base (mg): | 625.65
Amt of RS (mg): | 625.65
Slope: | 154858733.9349
Y intercept: | -1199650.7266
r: | 0.9977
r2: | 0.9954
Analysis Data | Determination of Content of Active Ingredient in the Sample
Label Claim: | Each One patch having a surface of 20.035 cm2 contains nitroglycerine mg 80(releases 15 mg of nitroglycerine within 24 hours,approx.0.2mg/hour)
Each unit contains | 80 | NITROGLYCERINE
Initial Sample dilution (mL): | 80 | Unit No. | Peak Area: | Conc (mg/mL) | Determined Amt (mg) | Content as % of Label Claim
1st Dilution Standard transfer Volume (mL: | 1 | 1 | 134996831 | 0.87949 | 70.3591 | 87.9489
1st Dilution Standard Final Volume (mL): | 1 | 2 | 134848639 | 0.87853 | 70.2825 | 87.8532
2nd Dilution Standard Transfer Volume (mL): | 1 | 3 | 137107121 | 0.89312 | 71.4493 | 89.3116
2nd Dilution Standard Final Volume (mL): | 1 | 4 | 135788266 | 0.8846 | 70.7679 | 88.4599
3rd Dilution Standard Volume (mL: | 1 | 5 | 133881520 | 0.87229 | 69.7829 | 87.2286
3rd Dilution Standard Final Volume (mL): | 1 | 6 | 133735647 | 0.87134 | 69.7076 | 87.1344
4th Dilution Standard Transfer Volume (mL): | 1 | 7 | 133281425 | 0.86841 | 69.4729 | 86.8411
4th Dilution Standard Final Volume (mL): | 1 | 8 | 134844058 | 0.8785 | 70.2802 | 87.8502
Standard Dilution Factor | 80 | 9 | 134856401 | 0.87858 | 70.2865 | 87.8582
If there are no serial dilutions, or only one dilution, enter 1 in all boxes not used. |  | 10 | 131188286 | 0.85489 | 68.3916 | 85.4895
|  |  | Average: | 0.87598 | 70.078 | 87.5976
|  |  | RSD: | 1.165% | 1.165% | 1.165%
|  |  | n: | 10 | 10 | 10
Comment | The content of | NITROGLYCERINE | in the sample as a percentage of the stated label claim is |  |  | 87.5976
| Name |  |  | Date |  | Signature
Analysed by: | LORNA WANGARI |  |  | 30/06/2017
Reviewed By:
0