## SST
HPLC System Suitability Report
Analysis Data | Assay
Sample(s) | Dabendazole 2.5%w/v suspension
Reference Substance: | NDQD201611226
% age Purity: | 98.76
Weight (mg): | 11.35
Standard Conc (mg/mL): | 0.0227
2017-01-11 15:26
Injection Number | Peak Areas | Theoretical Plates (USP) | Tailing Factor (Assym) | Retention Times (min)
1 | 17789879 | 2001.2 | 1.3 | 7.5
2 | 17249872 | 1981 | 1.3 | 7.5
3 | 17396731 | 1989 | 1.3 | 7.5
4 | 17287161 | 1970.4 | 1.3 | 7.5
5 | 17363501 | 1951.3 | 1.3 | 7.5
6 | 17294493 | 1946.3 | 1.3 | 7.5
Averages: | 17396939.5 | 1973.2 | 1.3 | 7.5
RSD: | 1.149%
n: | 6
Summary: | The RSD of the peak areas for six replicate injections of SST Std is less than 2.0%.
The number of Theoretical Plates (USP) for all peaks is greater than 2000
The Assymetry of all peaks were below 2.0
Analysis Data | Dissolution
Reference Substance:
% age Purity:
Weight (mg):
Standard Conc (mg/mL):
Injection Number | Peak Areas | Theoretical Plates (USP) | Tailing Factor (Assym) | Retention Times (min)
1
2
3
4
5
6
Averages: | #DIV/0! | #DIV/0! | #DIV/0! | #DIV/0!
RSD: | #DIV/0!
n: | 0
Summary: | The RSD of the peak areas for six replicate injections of SST Std is less than 2.0%.
The number of Theoretical Plates (USP) for all peaks is greater than 2000
The Assymetry of all peaks were below 2.0
| Name |  |  | Date | Signature
Analysed by:
Reviewed By:

## ALBENDAZOLE
National Quality Control Laboratory
Laboratory Data Calculation Spreadsheet
Please enter the required information in the cells highlighted in green
Analysis Report
Sample Name: | Dabendazole 2.5 %w/v suspension
Laboratory Ref No: | NDQD201611226 | 23
Active Ingredient: | Albendazole
Label Claim: | Each mL contains Cefuroxime axetil 25 mg
Date Analysis Started: | 2017-01-10 15:26
Date Analysis Completed: | 2017-01-11
Analysis Data
Reference Substance: | Albendazole
Code: | A16-7
% age Purity: | 98.75
% Water content: | 0 | If correction for water content is not needed please enter 0
% Purity corrected for water: | 98.75
Mwt of compound in free base form: | 1 | Enter molecular mass of compound in free base form. If salt conversion is NOT needed, enter 1.
Mwt of compound in salt form: | 1 | Enter molecular mass of compound in salt form. If salt conversion is NOT needed, enter 1.
1 mg of salt is equivalent to | 1 | free base
Initial Standard dilution (mL): | 100 |  | Standard A |  | Standard B
1st Dilution Standard transfer Volume (mL: | 5 | Inj | Response: | Normalised Response: | Response: | Normalised Response:
1st Dilution Standard Final Volume (mL): | 25 | 1 | 17090396 | 15248220.3758 | 15637932 | 15038822.893
2nd Dilution Standard Transfer Volume (mL): | 1 | 2 | 17451962 | 15570813.1378 | 15768384 | 15164277.1106
2nd Dilution Standard Final Volume (mL): | 1 | 3 | 17112003 | 15267498.355 | 15952693 | 15341524.9979
3rd Dilution Standard Volume (mL: | 1 | 4 |  | - |  | -
3rd Dilution Standard Final Volume (mL): | 1 | Average: | 17218120.3333 | 15362177.2895 | 15786336.3333 | 15181541.6672
4th Dilution Standard Transfer Volume (mL): | 1 | Mass of RS (mg): | 11.35 |  | 10.53
4th Dilution Standard Final Volume (mL): | 1 | Mass of WRS as free base (mg): | 11.35 |  | 10.53
Standard Dilution Factor | 500 | Purity correction (mg): | 11.2081 |  | 10.3984
If there are no serial dilutions, or only one dilution, enter 1 in all boxes not used. |  | Concentration (mg/mL): | 0.022416 |  | 0.020797
|  | Desired Concentration (mg/mL): | 0.02
|  | Desired Weight as free base (mg): | 10
|  | Desired Weight as salt (mg): | 10
|  | Average Normalised Response: | 15271859.4784
|  | RSD: | 1.174%
|  | n: | 6
Analysis Data | Determination of Content of Active Ingredient in the Sample
Label Claim: | Each mL contains Cefuroxime axetil 25 mg
Each | 1 | contains | 25 | Albendazole
Relative Density of sample: | 1.014
Each | 1 | is equivalent to | 1.014
Initial Sample dilution (mL): | 100 |  | Powder Weight (g) | Injection | Response: | Determined Amt (mg) | % Assay
1st Dilution Sample transfer Volume (mL: | 5 | Assay Smp A | 0.43596 | 1 | 16012786 | 24.3873 | 97.55%
1st Dilution Sample Final Volume (mL): | 25 |  |  | 2 | 15310235 | 23.3173 | 93.27%
2nd Dilution Sample Transfer Volume (mL): | 1 |  |  | 3 | 15446362 | 23.5246 | 94.1%
2nd Dilution Sample Final Volume (mL): | 1 |  |  | 4 |  | - | -
3rd Dilution Sample Transfer Volume (mL: | 1 | Assay Smp B | 0.46931 | 1 | 16322276 | 23.0921 | 92.37%
3rd Dilution Sample Final Volume (mL): | 1 |  |  | 2 | 16584191 | 23.4627 | 93.85%
4th Dilution Sample Transfer Volume (mL): | 1 |  |  | 3 | 16608337 | 23.4969 | 93.99%
4th Dilution Sample Final Volume (mL): | 1 |  |  | 4 |  | - | -
Sample Dilution Factor | 500 | Assay Smp C | 0.48465 | 1 | 16774872 | 22.9813 | 91.93%
Desired Powder Weight (g): | 0.4056 |  |  | 2 | 16933220 | 23.1982 | 92.79%
If there are no serial dilutions, or only one dilution, enter 1 in all boxes not used. |  |  |  | 3 | 17075797 | 23.3935 | 93.57%
|  |  |  | 4 |  | - | -
[6 empty] | Average: | 93.71%
[6 empty] | RSD: | 1.73%
[6 empty] | n: | 9
Comment: | The content of | Albendazole |  | in the sample as a percentage of the stated label claim is |  | 93.71%
Analysis Data | Day 7
Reference Substance:
Code:
% age Purity:
% Water content: |  | If correction for water content is not needed please enter 0
% Purity corrected for water: | 0
Mwt of compound in free base form: |  | Enter molecular mass of compound in free base form. If salt conversion is NOT needed, enter 1.
Mwt of compound in salt form: |  | Enter molecular mass of compound in salt form. If salt conversion is NOT needed, enter 1.
1 mg of salt is equivalent to | #DIV/0! | free base
Initial Standard dilution (mL): |  |  | Standard A |  | Standard B
1st Dilution Standard transfer Volume (mL: | 1 | Inj | Response: | Normalised Response: | Response: | Normalised Response:
1st Dilution Standard Final Volume (mL): | 1 | 1 |  | - |  | -
2nd Dilution Standard Transfer Volume (mL): | 1 | 2 |  | - |  | -
2nd Dilution Standard Final Volume (mL): | 1 | 3 |  | - |  | -
3rd Dilution Standard Volume (mL: | 1 | 4 |  | - |  | -
3rd Dilution Standard Final Volume (mL): | 1 | Average: | #DIV/0! | #DIV/0! | #DIV/0! | #DIV/0!
4th Dilution Standard Transfer Volume (mL): | 1 | Mass of RS (mg):
4th Dilution Standard Final Volume (mL): | 1 | Mass of WRS as free base (mg): | #DIV/0! |  | #DIV/0!
Standard Dilution Factor | 0 | Purity correction (mg): | #DIV/0! |  | #DIV/0!
If there are no serial dilutions, or only one dilution, enter 1 in all boxes not used. |  | Concentration (mg/mL): | #DIV/0! |  | #DIV/0!
|  | Desired Concentration (mg/mL): | 0.5
|  | Desired Weight as free base (mg): | 0
|  | Desired Weight as salt (mg): | #DIV/0!
|  | Average Normalised Response: | #DIV/0!
|  | RSD: | #DIV/0!
|  | n: | 0
Analysis Data | Determination of Content of Active Ingredient in the Sample
Label Claim: | Each mL contains Cefuroxime axetil 25 mg
Each |  | contains |  | Albendazole
Relative Density of sample: | 1.014
Each | 0 | is equivalent to | 0
Initial Sample dilution (mL): |  |  | Powder Weight (g) | Injection | Response: | Determined Amt (mg) | % Assay
1st Dilution Sample transfer Volume (mL: | 1 | Assay Smp A |  | 1 |  | - | -
1st Dilution Sample Final Volume (mL): | 1 |  |  | 2 |  | - | -
2nd Dilution Sample Transfer Volume (mL): | 1 |  |  | 3 |  | - | -
2nd Dilution Sample Final Volume (mL): | 1 |  |  | 4 |  | - | -
3rd Dilution Sample Transfer Volume (mL: | 1 | Assay Smp B |  | 1 |  | - | -
3rd Dilution Sample Final Volume (mL): | 1 |  |  | 2 |  | - | -
4th Dilution Sample Transfer Volume (mL): | 1 |  |  | 3 |  | - | -
4th Dilution Sample Final Volume (mL): | 1 |  |  | 4 |  | - | -
Sample Dilution Factor | 0 | Assay Smp C |  | 1 |  | - | -
Desired Powder Weight (g): | #DIV/0! |  |  | 2 |  | - | -
If there are no serial dilutions, or only one dilution, enter 1 in all boxes not used. |  |  |  | 3 |  | - | -
|  |  |  | 4 |  | - | -
[6 empty] | Average: | #DIV/0!
[6 empty] | RSD: | #DIV/0!
[6 empty] | n: | 0
Comment: | The content of | Albendazole |  | in the sample as a percentage of the stated label claim is |  | #DIV/0!
Analysed by:
Reviewed By:
0

## RD
National Quality Control Laboratory
Laboratory Data Calculation Spreadsheet
Please enter the required information in the cells highlighted in green
Relative Density Test Report
#REF!
Sample Name: | Dabendazole 2.5 %w/v suspension
Laboratory Ref No: | NDQD201611226
Active Ingredient: | Albendazole
Label Claim: | Each ml contains ;Albendazole 25mg
Date Analysis Started: | 2017-01-10
Date Analysis Completed: | 2017-01-11
| Pyknometer Mass (g) | Pyknometer + Water (g) | Pyknometer + Sample (g)
| 21.518 | 46.1616 | 46.5067
|  | 46.1618 | 46.5066
|  | 46.1617 | 46.5065
| 21.518 | 46.1617 | 46.5066
| Mass of Water (g): | 24.6437
| Mass of Sample (g): | 24.9885
| Relative Density of Sample: | 1.014
| Name |  | Date | Signature
Analysed by:
Reviewed By:
0