## Levamisole Hydrochloride
National Quality Control Laoboratory
Laboratory Data Calculation Spreadsheet
Please enter the required information in the cells highlighted in green
Analysis Report
Sample Name: | DAWASOLE
Laboratory Ref No: | NDQD201611227 | 26
Active Ingredient: | Levamisole HCL BP
Date Analysis Started: | Each mL contains Levamisole hydrochloride B.P 15 mg
Date Analysis Completed: | 2017-10-01
Analysis Data | Standardisation of the Volumetric Solutions
Volumetric Solution: | Perchloric Acid
Reference Substance: | Potassium Hydrogen Phthalate
Molecular Weight: | 204.23
Target Concentration | 0.1
Reaction Ratio (Titrant:Standard) | 1 | : | 1
Standard | Standard Weight (mg) | mMoles of titrant | mL Titrant | Molarity (mM/mL) | Deviation from true Value | Correction Factor
A | 350.07 | 1.7141 | 17.4 | 0.098511 | -1.489% | 0.98511
B | 350.17 | 1.7146 | 17.4 | 0.098539 | -1.461% | 0.98539
C | 350.24 | 1.7149 | 17.4 | 0.098559 | -1.441% | 0.98559
D |  | - |  | - | - | -
|  |  | Average : | 0.098537 | -1.463% | 0.98537
|  |  | RSD: | 0.0244%
|  |  | n: | 3
Analysis Data | Determination of Content of Active Ingredient in the Sample
Each | 1 | contains | 15 | Levamisole HCL BP
Each mL of | Perchloric Acid | is equivalent to | 24.08 | Levamisole HCL BP
Actual Amount (mg)
Sample | Weight (mg) | Titre Vol. (mL) | Blank | Blank Correction | Corrected Titre | In sample | Per Label Claim | Percentage content
A | 25 | 16.1 | 0 | 16.1 | 15.8644 | 382.0147 | 15.2806 | 101.9%
B | 25 | 16 | 0 | 16 | 15.7659 | 379.642 | 15.1857 | 101.2%
C | 25 | 16.2 | 0 | 16.2 | 15.9629 | 384.3875 | 15.3755 | 102.5%
D |  |  |  | - | - | - | - | -
|  | Average : | 0 |  | Average : | 382.0147 | 15.2806 | 101.9%
|  | RSD: | - |  | RSD: |  | 0.6211% | 0.6211%
|  | n: | 3 |  | n: | 3 | 3 | 3
| Name |  |  | Date |  | Signature
Analysed by: | SARAH KARIUKI
Reviewed By:
0