## Magnesium Sulphate
National Quality Control Laoboratory
Laboratory Data Calculation Spreadsheet
Please enter the required information in the cells highlighted in green
Analysis Report
Sample Name: | MAGNESIUM SULPHATE INJECTION
Laboratory Ref No: | NDQD201611236 | 26
Active Ingredient: | Magnesium Sulphate Heptahydrate
Date Analysis Started: | 2016-02-01
Date Analysis Completed: | 2016-02-01
Analysis Data | Standardisation of the Volumetric Solutions
Volumetric Solution: | 0.05 M Edetate Sodium VS
Reference Substance: | CALCIUM CARBONATE
Molecular Weight: | 100.086
Target Concentration | 0.05
Reaction Ratio (Titrant:Standard) | 1 | : | 1
Standard | Standard Weight (mg) | mMoles of titrant | mL Titrant | Molarity (mM/mL) | Deviation from true Value | Correction Factor
A | 199.98 | 1.9981 | 40.5 | 0.049335 | -1.329% | 0.98671
B | 200.21 | 2.0004 | 40.6 | 0.04927 | -1.459% | 0.98541
C | 200.48 | 2.0031 | 40.7 | 0.049216 | -1.569% | 0.98431
D |  | - |  | - | - | -
|  |  | Average : | 0.049274 | -1.452% | 0.98548
|  |  | RSD: | 0.1216%
|  |  | n: | 3
Analysis Data | Determination of Content of Active Ingredient in the Sample
Each | 1 | contains | 500 | Magnesium Sulphate Heptahydrate
Each mL of | 0.05 M Edetate Sodium VS | is equivalent to | 12.32 | Magnesium Sulphate Heptahydrate
Actual Amount (mg)
Sample | Weight/Volume (mg/mL) | Titre Vol. (mL) | Blank | Blank Correction | Corrected Titre | In sample | Per Label Claim | Percentage content
A | 1 | 40.8 | 0 | 40.8 | 40.2074 | 495.3556 | 495.3556 | 99.07%
B | 1 | 40.7 | 0 | 40.7 | 40.1089 | 494.1415 | 494.1415 | 98.83%
C | 1 | 40.8 | 0 | 40.8 | 40.2074 | 495.3556 | 495.3556 | 99.07%
D |  |  |  | - | - | - | - | -
|  | Average : | 0 |  | Average : | 494.9509 | 494.9509 | 98.99%
|  | RSD: | - |  | RSD: |  | 0.1416% | 0.1416%
| % Deviation from mean | n: | 3 |  | n: | 3 | 3 | 3
| Name |  |  | Date |  | Signature
Analysed by: | RUTTO KENNEDY |  |  | 01-02-217
Reviewed By:
0