## SST
HPLC System Suitability Report
Analysis Data | Assay
Sample(s) | V-GEM 1000
Reference Substance: | Gemcitabine
% age Purity: | 100
Weight (mg): | 9.25
Standard Conc (mg/mL): | 0.0925
Injection Number | Peak Areas | Theoretical Plates (USP) | Tailing Factor (Assym) | Retention Times (min)
1 | 40306295 | 7170.38 | 1.05 | 6.12
2 | 40291130 | 7161.22 | 1.06 | 6.11
3 | 40327254 | 7192.87 | 1.05 | 6.11
4 | 40270439 | 7170.07 | 1.06 | 6.1
5 | 40286117 | 7161.59 | 1.06 | 6.09
6 | 40283606 | 7164.63 | 1.04 | 6.09
Averages: | 40294140.1667 | 7170.1267 | 1.0533 | 6.1033
RSD: | 0.04952%
n: | 6
Summary: | The RSD of the peak areas for six replicate injections of SST Std is less than 1.0%.
The number of Theoretical Plates (USP) for all peaks is greater than 2000
The Assymetry of all peaks were below 1.5
Analysis Data | Dissolution
Reference Substance:
% age Purity:
Weight (mg):
Standard Conc (mg/mL):
Injection Number | Peak Areas | Theoretical Plates (USP) | Tailing Factor (Assym) | Retention Times (min)
1
2
3
4
5
6
Averages: | #DIV/0! | #DIV/0! | #DIV/0! | #DIV/0!
RSD: | #DIV/0!
n: | 0
Summary: | The RSD of the peak areas for six replicate injections of SST Std is less than 2.0%.
The number of Theoretical Plates (USP) for all peaks is greater than 2000
The Assymetry of all peaks were below 2.0
| Name |  |  | Date | Signature
Analysed by: | RUTTO KENNEDY |  |  | 19/04/2017
Reviewed By:

## Uniformity
Please enter the required information in the cells highlighted in green
Uniformity of Weight Test Report
Sample Name: |  | PIROXICAM CAPSULES B.P 20 MG
Laboratory Ref No: |  | NDQD201605940
Active Ingredient: |  | Piroxicam
Label Claim: |  | Each capsule contains Piroxicam 20 mg
Date Analysis Started: |  | 2016-05-13 10:31:28
Date Analysis Completed: |  | 2016-08-04 15:37:22
Analysis Data |  | Uniformity of weight
Capsule No. | Intact Capsule (mg) | Empty Shell (mg) | Capsule Content (mg) | % Deviation
1 | 52223.59 | 50067.81 | 2155.78 | -0.3254%
2 | 54341.88 | 52169.01 | 2172.87 | 0.4648%
3 | 55384.73 | 53225.78 | 2158.95 | -0.1788%
4 | 54844.73 | 52682 | 2162.73 | -0.004069%
5 | 54839 | 52676.8 | 2162.2 | -0.02857%
6 | 54308.31 | 52132.75 | 2175.56 | 0.5891%
7 | 52544.16 | 50384.38 | 2159.78 | -0.1405%
8 | 54665.72 | 52519.61 | 2146.11 | -0.7725%
9 | 54660.61 | 52512.15 | 2148.46 | -0.6639%
10 | 54660.58 | 52468.64 | 2191.94 | 1.346%
11 | 54687.77 | 52534.59 | 2153.18 | -0.4456%
12 | 54329.76 | 52164.55 | 2165.21 | 0.1106%
13 | 55783.78 | 53615.07 | 2168.71 | 0.2724%
14 | 54343.61 | 52181.84 | 2161.77 | -0.04846%
15 | 54737.13 | 52573.1 | 2164.03 | 0.05604%
16 | 54789.01 | 52631.56 | 2157.45 | -0.2482%
17 | 54033.13 | 51870.71 | 2162.42 | -0.0184%
18 | 56628.74 | 54449.65 | 2179.09 | 0.7524%
19 | 52875.53 | 50724.93 | 2150.6 | -0.5649%
20 | 53201.5 | 51041.98 | 2159.52 | -0.1525%
Total | 1087883.27 | 1044626.91 | 43256.36
Average | 54394.1635 | 52231.3455 | 2162.818
| Average | % Deviation from mean
| 2162.818 | -7.5% | 2000.6067
|  | 7.5% | 2325.0294
| Name |  |  | Date | Signature
Analysed by:
Reviewed By:

## Gemcitabine
National Quality Control Laboratory
Laboratory Data Calculation Spreadsheet
Please enter the required information in the cells highlighted in green
Analysis Report
Sample Name: | V-GEM 1000
Laboratory Ref No: | NDQD201612248 | 8
Active Ingredient: | Gemcitabine
Label Claim: | Each lyophilized vial contains: Gemcitabine...1000 mg(as hydrochloride) Mannitol......1000 mg.
Date Analysis Started: | 2017-04-18
Date Analysis Completed: | 2017-04-19
Analysis Data
Reference Substance: | Gemcitabine
Code: | G24-1
% age Purity: | 100
% Water content: | 0 | If correction for water content is NOT needed, enter 0
% Purity corrected for water: | 100
Mwt of compound in free base form: | 263.2 | Enter molecular mass of compound in free base form. If salt conversion is NOT needed, enter 1.
Mwt of compound in salt form: | 299.66 | Enter molecular mass of compound in salt form. If salt conversion is NOT needed, enter 1.
1 mg of salt is equivalent to | 0.87833 | free base
Initial Standard dilution (mL): | 100 |  | Standard A |  | Standard B
1st Dilution Standard transfer Volume (mL: | 1 | Injection | Response: | Normalised Response: | Response: | Normalised Response:
1st Dilution Standard Final Volume (mL): | 1 | 1 | 40374027 | 49693916.581 | 47906542 | 48829754.4978
2nd Dilution Standard Transfer Volume (mL): | 1 | 2 | 40178485 | 49453235.9119 | 48225152 | 49154504.4678
2nd Dilution Standard Final Volume (mL): | 1 | 3 | 40243677 | 49533476.7511 | 48099440 | 49026369.8574
3rd Dilution Standard Volume (mL: | 1 | 4 |  | - |  | -
3rd Dilution Standard Final Volume (mL): | 1 | Average: | 40265396.3333 | 49560209.748 | 48077044.6667 | 49003542.941
4th Dilution Standard Transfer Volume (mL): | 1 | Amt of RS (mg): | 9.25 |  | 11.17
4th Dilution Standard Final Volume (mL): | 1 | Amt of RS as free base (mg): | 8.1245 |  | 9.8109
Standard Dilution Factor | 100 | Purity correction (mg): | 8.1245 |  | 9.8109
If there are no serial dilutions, or only one dilution, enter 1 in all boxes not used. |  | Concentration (mg/mL): | 0.081245 |  | 0.098109
|  | Desired Concetration (mg/mL): | 0.1
|  | Desired Weight as free base (mg): | 10
|  | Desired Weight as salt (mg): | 11.3853
|  | Average Normalised Response: | 49281876.3445
|  | RSD: | 0.672%
|  | n: | 6
Analysis Data | Determination of Content of Active Ingredient in the Sample
Label Claim: | Each lyophilized vial contains: Gemcitabine...1000 mg(as hydrochloride) Mannitol......1000 mg.
Each Vial contains | 1000 | Gemcitabine
Average Vial Content Weight (mg): | 2162.818
Initial Sample dilution (mL): | 100 |  | Sample Weight (mg) | Injection | Response: | Determined Amt (mg) | % Assay
1st Dilution Sample transfer Volume (mL: | 2 | Assay Smp A | 1079.65 | 1 | 48157850 | 978.784 | 97.88%
1st Dilution Sample Final Volume (mL): | 100 |  |  | 2 | 47942337 | 974.4038 | 97.44%
2nd Dilution Sample Transfer Volume (mL): | 1 |  |  | 3 | 47968778 | 974.9412 | 97.49%
2nd Dilution Sample Final Volume (mL): | 1 |  |  | 4 |  | - | -
3rd Dilution Sample Transfer Volume (mL: | 1 | Assay Smp B | 1072.85 | 1 | 47646001 | 974.5187 | 97.45%
3rd Dilution Sample Final Volume (mL): | 1 |  |  | 2 | 47654799 | 974.6987 | 97.47%
4th Dilution Sample Transfer Volume (mL): | 1 |  |  | 3 | 47883417 | 979.3747 | 97.94%
4th Dilution Sample Final Volume (mL): | 1 |  |  | 4 |  | - | -
Sample Dilution Factor | 5000 | Assay Smp C | 1087.18 | 1 | 48070021 | 970.232 | 97.02%
Desired Sample Weight (mg): | 1081.409 |  |  | 2 | 48121027 | 971.2615 | 97.13%
If there are no serial dilutions, or only one dilution, enter 1 in all boxes not used. |  |  |  | 3 | 48159141 | 972.0308 | 97.2%
|  |  |  | 4 |  | - | -
[6 empty] | Average: | 97.45%
[6 empty] | RSD: | 0.3187%
[6 empty] | n: | 9
Comment: | The content of | Gemcitabine |  | in the sample as a percentage of the stated label claim is |  | 97.45%
| Name |  |  | Date |  | Signature
Analysed by: | RUTTO KENNEDY
Reviewed By:
5