## SST
HPLC System Suitability Report
Analysis Data | Assay
Sample(s) | V-GEM 1000
Reference Substance: | Gemcitabine
% age Purity: | 100
Weight (mg): | 9.25
Standard Conc (mg/mL): | 0.0925
Injection Number | Peak Areas | Theoretical Plates (USP) | Tailing Factor (Assym) | Retention Times (min)
1 | 40306295 | 7170.38 | 1.05 | 6.12
2 | 40291130 | 7161.22 | 1.06 | 6.11
3 | 40327254 | 7192.87 | 1.05 | 6.11
4 | 40270439 | 7170.07 | 1.06 | 6.1
5 | 40286117 | 7161.59 | 1.06 | 6.09
6 | 40283606 | 7164.63 | 1.04 | 6.09
Averages: | 40294140.1667 | 7170.1267 | 1.0533 | 6.1033
RSD: | 0.04952%
n: | 6
Summary: | The RSD of the peak areas for six replicate injections of SST Std is less than 1.0%.
The number of Theoretical Plates (USP) for all peaks is greater than 2000
The Assymetry of all peaks were below 1.5
Analysis Data | Dissolution
Reference Substance:
% age Purity:
Weight (mg):
Standard Conc (mg/mL):
Injection Number | Peak Areas | Theoretical Plates (USP) | Tailing Factor (Assym) | Retention Times (min)
1
2
3
4
5
6
Averages: | #DIV/0! | #DIV/0! | #DIV/0! | #DIV/0!
RSD: | #DIV/0!
n: | 0
Summary: | The RSD of the peak areas for six replicate injections of SST Std is less than 2.0%.
The number of Theoretical Plates (USP) for all peaks is greater than 2000
The Assymetry of all peaks were below 2.0
| Name |  |  | Date | Signature
Analysed by: | RUTTO KENNEDY |  |  | 19/04/2017
Reviewed By:

## Uniformity
Please enter the required information in the cells highlighted in green
Uniformity of Weight Test Report
Sample Name: |  | PIROXICAM CAPSULES B.P 20 MG
Laboratory Ref No: |  | NDQD201605940
Active Ingredient: |  | Piroxicam
Label Claim: |  | Each capsule contains Piroxicam 20 mg
Date Analysis Started: |  | 2016-05-13 10:31:28
Date Analysis Completed: |  | 2016-08-04 15:37:22
Analysis Data |  | Uniformity of weight
Capsule No. | Intact Capsule (mg) | Empty Shell (mg) | Capsule Content (mg) | % Deviation
1 | 12627.88 | 12179.54 | 448.34 | 1.96%
2 | 12626.12 | 12189.06 | 437.06 | -0.6049%
3 | 12747.84 | 12308.72 | 439.12 | -0.1365%
4 | 12725.01 | 12286.46 | 438.55 | -0.2661%
5 | 12887.07 | 12445.38 | 441.69 | 0.448%
6 | 12710.87 | 12266.66 | 444.21 | 1.021%
7 | 12593.81 | 12154.43 | 439.38 | -0.07732%
8 | 12653.69 | 12210.66 | 443.03 | 0.7528%
9 | 12980.66 | 12538.68 | 441.98 | 0.514%
10 | 12612.81 | 12177.89 | 434.92 | -1.092%
11 | 12804.9 | 12367.39 | 437.51 | -0.5026%
12 | 12570.49 | 12129.42 | 441.07 | 0.307%
13 | 12694.75 | 12255.4 | 439.35 | -0.08414%
14 | 12495.14 | 12056.27 | 438.87 | -0.1933%
15 | 12801.73 | 12366.44 | 435.29 | -1.007%
16 | 12752.88 | 12308.63 | 444.25 | 1.03%
17 | 12857.72 | 12411.26 | 446.46 | 1.533%
18 | 12745.8 | 12323.18 | 422.62 | -3.889%
19 | 12712.82 | 12270.74 | 442.08 | 0.5367%
20 | 12867.34 | 12428.72 | 438.62 | -0.2502%
Total | 254469.33 | 245674.93 | 8794.4
Average | 12723.4665 | 12283.7465 | 439.72
| Average | % Deviation from mean
| 439.72 | -7.5% | 406.741
|  | 7.5% | 472.699
| Name |  |  | Date | Signature
Analysed by:
Reviewed By:

## Gemcitabine
National Quality Control Laboratory
Laboratory Data Calculation Spreadsheet
Please enter the required information in the cells highlighted in green
Analysis Report
Sample Name: | V- GEM 200
Laboratory Ref No: | NDQD201612249 | 8
Active Ingredient: | Gemcitabine
Label Claim: | Each lyophilized vial contains: Gemcitabine 200mg(as hydrochloride) Mannitol.....200 mg
Date Analysis Started: | 2017-04-18
Date Analysis Completed: | 2017-04-19
Analysis Data
Reference Substance: | Gemcitabine
Code: | G24-1
% age Purity: | 100
% Water content: | 0 | If correction for water content is NOT needed, enter 0
% Purity corrected for water: | 100
Mwt of compound in free base form: | 263.198 | Enter molecular mass of compound in free base form. If salt conversion is NOT needed, enter 1.
Mwt of compound in salt form: | 299.66 | Enter molecular mass of compound in salt form. If salt conversion is NOT needed, enter 1.
1 mg of salt is equivalent to | 0.87832 | free base
Initial Standard dilution (mL): | 100 |  | Standard A |  | Standard B
1st Dilution Standard transfer Volume (mL: | 1 | Injection | Response: | Normalised Response: | Response: | Normalised Response:
1st Dilution Standard Final Volume (mL): | 1 | 1 | 40374027 | 49694294.1973 | 47906542 | 48830125.5474
2nd Dilution Standard Transfer Volume (mL): | 1 | 2 | 40178485 | 49453611.6992 | 48225152 | 49154877.9852
2nd Dilution Standard Final Volume (mL): | 1 | 3 | 40243677 | 49533853.1481 | 48099440 | 49026742.401
3rd Dilution Standard Volume (mL: | 1 | 4 |  | - |  | -
3rd Dilution Standard Final Volume (mL): | 1 | Average: | 40265396.3333 | 49560586.3482 | 48077044.6667 | 49003915.3112
4th Dilution Standard Transfer Volume (mL): | 1 | Amt of RS (mg): | 9.25 |  | 11.17
4th Dilution Standard Final Volume (mL): | 1 | Amt of RS as free base (mg): | 8.1245 |  | 9.8109
Standard Dilution Factor | 100 | Purity correction (mg): | 8.1245 |  | 9.8109
If there are no serial dilutions, or only one dilution, enter 1 in all boxes not used. |  | Concentration (mg/mL): | 0.081245 |  | 0.098109
|  | Desired Concetration (mg/mL): | 0.1
|  | Desired Weight as free base (mg): | 10
|  | Desired Weight as salt (mg): | 11.3853
|  | Average Normalised Response: | 49282250.8297
|  | RSD: | 0.672%
|  | n: | 6
Analysis Data | Determination of Content of Active Ingredient in the Sample
Label Claim: | Each lyophilized vial contains: Gemcitabine 200mg(as hydrochloride) Mannitol.....200 mg
Each Vial contains | 200 | Gemcitabine
Average Vial Content Weight (mg): | 439.72
Initial Sample dilution (mL): | 100 |  | Sample Weight (mg) | Injection | Response: | Determined Amt (mg) | % Assay
1st Dilution Sample transfer Volume (mL: | 5 | Assay Smp A | 428.81 | 1 | 46549196 | 193.7149 | 96.86%
1st Dilution Sample Final Volume (mL): | 100 |  |  | 2 | 46626532 | 194.0367 | 97.02%
2nd Dilution Sample Transfer Volume (mL): | 1 |  |  | 3 | 46657835 | 194.167 | 97.08%
2nd Dilution Sample Final Volume (mL): | 1 |  |  | 4 |  | - | -
3rd Dilution Sample Transfer Volume (mL: | 1 | Assay Smp B | 435.41 | 1 | 47279181 | 193.7703 | 96.89%
3rd Dilution Sample Final Volume (mL): | 1 |  |  | 2 | 47350713 | 194.0635 | 97.03%
4th Dilution Sample Transfer Volume (mL): | 1 |  |  | 3 | 47345859 | 194.0436 | 97.02%
4th Dilution Sample Final Volume (mL): | 1 |  |  | 4 |  | - | -
Sample Dilution Factor | 2000 | Assay Smp C | 444.75 | 1 | 48640385 | 195.1627 | 97.58%
Desired Sample Weight (mg): | 439.72 |  |  | 2 | 48939318 | 196.3621 | 98.18%
If there are no serial dilutions, or only one dilution, enter 1 in all boxes not used. |  |  |  | 3 | 48843716 | 195.9785 | 97.99%
|  |  |  | 4 |  | - | -
[6 empty] | Average: | 97.29%
[6 empty] | RSD: | 0.5105%
[6 empty] | n: | 9
Comment: | The content of | Gemcitabine |  | in the sample as a percentage of the stated label claim is |  | 97.29%
| Name |  |  | Date |  | Signature
Analysed by: | RUTTO KENNEDY
Reviewed By:
5