## SST
HPLC System Suitability Report
Analysis Data | Assay
Sample(s) | VIRNOTICAN
Reference Substance: | Irinotecan Hydrochloride
% age Purity: | 99.8
Weight (mg): | 19.43
Standard Conc (mg/mL): | 0.03886
Injection Number | Peak Areas | Theoretical Plates (USP) | Tailing Factor (Assym) | Retention Times (min)
1 | 18773359 | 6216.25 | 1.07 | 4.09
2 | 18816419 | 6201.88 | 1.07 | 4.09
3 | 18744946 | 6172.32 | 1.05 | 4.09
4 | 18789487 | 6174.53 | 1.05 | 4.09
5 | 18766271 | 6180.15 | 1.08 | 4.09
6 | 18792675 | 6191.7 | 1.07 | 4.09
Averages: | 18780526.1667 | 6189.4717 | 1.065 | 4.09
RSD: | 0.1312%
n: | 6
Summary: | The RSD of the peak areas for six replicate injections of SST Std is NMT 1.0%.
The number of Theoretical Plates (USP) for all peaks is greater than 2000
The Assymetry of all peaks were NMT 2.5
Analysis Data | Dissolution
Reference Substance:
% age Purity:
Weight (mg):
Standard Conc (mg/mL):
Injection Number | Peak Areas | Theoretical Plates (USP) | Tailing Factor (Assym) | Retention Times (min)
1
2
3
4
5
6
Averages: | #DIV/0! | #DIV/0! | #DIV/0! | #DIV/0!
RSD: | #DIV/0!
n: | 0
Summary: | The RSD of the peak areas for six replicate injections of SST Std is less than 2.0%.
The number of Theoretical Plates (USP) for all peaks is greater than 2000
The Assymetry of all peaks were below 2.0
| Name |  |  | Date | Signature
Analysed by: | RUTTO KENNEDY |  |  | 24/04/2017
Reviewed By:

## Irinotecan Hydrochloride Trihy
National Quality Control Laboratory
Laboratory Data Calculation Spreadsheet
Please enter the required information in the cells highlighted in green
Analysis Report
Sample Name: | VIRNOTICAN
Laboratory Ref No: | NDQD201612250 | 6
Active Ingredient: | Irinotecan Hydrochloride
Label Claim: | Each ml contains: irinotecan hydrochloride Trihydrate USP 20 MG Sorbitol USP 45 MG Lactic acid USP 0.9 MG Water for injection USP q.s
Date Analysis Started: | 2017-04-20
Date Analysis Completed: | 2017-04-21
Analysis Data
Reference Substance: | Irinotecan Hydrochloride
Code: | 400P16F2003
% age Purity: | 99.8
% Water content: | 0 | If correction for water content is NOT needed, enter 0
% Purity corrected for water: | 99.8
Mwt of compound in free base form: | 1 | Enter molecular mass of compound in free base form. If salt conversion is NOT needed, enter 1.
Mwt of compound in salt form: | 1 | Enter molecular mass of compound in salt form. If salt conversion is NOT needed, enter 1.
1 mg of salt is equivalent to | 1 | free base
Initial Standard dilution (mL): | 50 |  | Standard A |  | Standard B
1st Dilution Standard transfer Volume (mL: | 5 | Injection | Response: | Normalised Response: | Response: | Normalised Response:
1st Dilution Standard Final Volume (mL): | 50 | 1 | 18621318 | 19206006.4545 | 20012738 | 19544681.9565
2nd Dilution Standard Transfer Volume (mL): | 1 | 2 | 18678416 | 19264897.2675 | 19937054 | 19470768.0468
2nd Dilution Standard Final Volume (mL): | 1 | 3 | 18706596 | 19293962.0878 | 19988047 | 19520568.4273
3rd Dilution Standard Volume (mL: | 1 | 4 |  | - |  | -
3rd Dilution Standard Final Volume (mL): | 1 | Average: | 18668776.6667 | 19254955.2699 | 19979279.6667 | 19512006.1435
4th Dilution Standard Transfer Volume (mL): | 1 | Amt of RS (mg): | 19.43 |  | 20.52
4th Dilution Standard Final Volume (mL): | 1 | Amt of RS as free base (mg): | 19.43 |  | 20.52
Standard Dilution Factor | 500 | Purity correction (mg): | 19.3911 |  | 20.479
If there are no serial dilutions, or only one dilution, enter 1 in all boxes not used. |  | Concentration (mg/mL): | 0.038782 |  | 0.040958
|  | Desired Concetration (mg/mL): | 0.04
|  | Desired Weight as free base (mg): | 20
|  | Desired Weight as salt (mg): | 20
|  | Average Normalised Response: | 19383480.7067
|  | RSD: | 0.7511%
|  | n: | 6
Analysis Data | Determination of Amoxicillin Content in Sample
Label Claim: | Each ml contains: irinotecan hydrochloride Trihydrate USP 20 MG Sorbitol USP 45 MG Lactic acid USP 0.9 MG Water for injection USP q.s
Each | 1 | contains | 20 | Irinotecan Hydrochloride
Initial Sample dilution (mL): | 50 |  | Sample Vol (mL) | Injection | Response: | Determined Amt (mg) | % Assay
1st Dilution Sample transfer Volume (mL: | 5 | Assay Smp A | 2 | 1 | 19538301 | 20.1597 | 100.8%
1st Dilution Sample Final Volume (mL): | 100 |  |  | 2 | 19608055 | 20.2317 | 101.2%
2nd Dilution Sample Transfer Volume (mL): | 1 |  |  | 3 | 19611293 | 20.2351 | 101.2%
2nd Dilution Sample Final Volume (mL): | 1 |  |  | 4 |  | - | -
3rd Dilution Sample Transfer Volume (mL: | 1 | Assay Smp B | 2 | 1 | 19287438 | 19.9009 | 99.5%
3rd Dilution Sample Final Volume (mL): | 1 |  |  | 2 | 19295637 | 19.9094 | 99.55%
4th Dilution Sample Transfer Volume (mL): | 1 |  |  | 3 | 19297574 | 19.9114 | 99.56%
4th Dilution Sample Final Volume (mL): | 1 |  |  | 4 |  | - | -
Sample Dilution Factor | 1000 | Assay Smp C | 2 | 1 | 19778147 | 20.4072 | 102%
Desired Sample Volume (mL): | 2 |  |  | 2 | 19739722 | 20.3676 | 101.8%
If there are no serial dilutions, or only one dilution, enter 1 in all boxes not used. |  |  |  | 3 | 19715013 | 20.3421 | 101.7%
|  |  |  | 4 |  | - | -
[6 empty] | Average: | 100.8%
[6 empty] | RSD: | 1.022%
[6 empty] | n: | 9
Comment: | The content of | Irinotecan Hydrochloride |  | in the sample as a percentage of the stated label claim is |  | 100.8%
| Name |  |  | Date |  | Signature
Analysed by: | RUTTO KENNEDY |  |  | 24/04/2017
Reviewed By:
5