## SST
HPLC System Suitability Report
Analysis Data | Assay
Sample(s) | PARACETAMOL B.BRAUN 10 MG/ML SOLUTION FOR INFUSION
Reference Substance: | PARACETAMOL
% age Purity: | 99.3
Weight (mg): | 12.5
Standard Conc (mg/mL): | 0.125
2016-12-08 10:17:16
Injection Number | Peak Areas | Theoretical Plates (USP) | Tailing Factor (Assym) | Retention Times (min)
1 | 5260294 | 3575.9 | 1.1 | 2.7
2 | 5268381 | 3503 | 1.1 | 2.7
3 | 5267129 | 3497 | 1.1 | 2.7
4 | 5252843 | 3481.5 | 1.1 | 2.7
5 | 5278271 | 3474.2 | 1.1 | 2.7
6 | 5266693 | 3477.1 | 1.1 | 2.7
Averages: | 5265601.8333 | 3501.45 | 1.1 | 2.7
RSD: | 0.1618%
n: | 6
Summary: | The RSD of the peak areas for six replicate injections of SST Std is less than 2.0%.
The number of Theoretical Plates (USP) for all peaks is greater than 2000
The Assymetry of all peaks were below 2.0
Analysis Data | Dissolution
Reference Substance:
% age Purity:
Weight (mg):
Standard Conc (mg/mL):
Injection Number | Peak Areas | Theoretical Plates (USP) | Tailing Factor (Assym) | Retention Times (min)
1
2
3
4
5
6
Averages: | #DIV/0! | #DIV/0! | #DIV/0! | #DIV/0!
RSD: | #DIV/0!
n: | 0
Summary: | The RSD of the peak areas for six replicate injections of SST Std is less than 2.0%.
The number of Theoretical Plates (USP) for all peaks is greater than 2000
The Assymetry of all peaks were below 2.0
| Name |  |  | Date | Signature
Analysed by:
Reviewed By:

## Paracetamol
National Quality Control Laboratory
Laboratory Data Calculation Spreadsheet
Please enter the required information in the cells highlighted in green
Analysis Report
Sample Name: | PARACETAMOL B.BRAUN 10 MG/ML SOLUTION FOR INFUSION
Laboratory Ref No: | NDQD201612251 | 6
Active Ingredient: | Paracetamol
Label Claim: | Each 1 mL bottle contains 10 mg paracetamol.
Date Analysis Started: | 2016-12-08 10:17:16
Date Analysis Completed:
Analysis Data
Reference Substance: | Paracetamol
Code: | P1-10
% age Purity: | 99.3
% Water content: | 0 | If correction for water content is NOT needed, enter 0
% Purity corrected for water: | 99.3
Mwt of compound in free base form: | 1 | Enter molecular mass of compound in free base form. If salt conversion is NOT needed, enter 1.
Mwt of compound in salt form: | 1 | Enter molecular mass of compound in salt form. If salt conversion is NOT needed, enter 1.
1 mg of salt is equivalent to | 1 | free base
Initial Standard dilution (mL): | 100 |  | Standard A |  | Standard B
1st Dilution Standard transfer Volume (mL: | 1 | Injection | Response: | Normalised Response: | Response: | Normalised Response:
1st Dilution Standard Final Volume (mL): | 1 | 1 | 5173984 | 4168365.7603 | 4797746 | 4238216.6393
2nd Dilution Standard Transfer Volume (mL): | 1 | 2 | 5176592 | 4170466.8681 | 4796530 | 4237142.4533
2nd Dilution Standard Final Volume (mL): | 1 | 3 | 5156503 | 4154282.3766 | 4795202 | 4235969.3292
3rd Dilution Standard Volume (mL: | 1 | 4 |  | - |  | -
3rd Dilution Standard Final Volume (mL): | 1 | Average: | 5169026.3333 | 4164371.6683 | 4796492.6667 | 4237109.4739
4th Dilution Standard Transfer Volume (mL): | 1 | Amt of RS (mg): | 12.5 |  | 11.4
4th Dilution Standard Final Volume (mL): | 1 | Amt of RS as free base (mg): | 12.5 |  | 11.4
Standard Dilution Factor | 100 | Purity correction (mg): | 12.4125 |  | 11.3202
If there are no serial dilutions, or only one dilution, enter 1 in all boxes not used. |  | Concentration (mg/mL): | 0.12412 |  | 0.1132
|  | Desired Concetration (mg/mL): | 0.1
|  | Desired Weight as free base (mg): | 10
|  | Desired Weight as salt (mg): | 10
|  | Average Normalised Response: | 4200740.5711
|  | RSD: | 0.9578%
|  | n: | 6
Analysis Data | Determination of Amoxicillin Content in Sample
Label Claim: | Each 1 mL bottle contains 10 mg paracetamol.
Each | 1 | contains | 10 | Paracetamol
Initial Sample dilution (mL): | 100 |  | Sample Vol (mL) | Injection | Response: | Determined Amt (mg) | % Assay
1st Dilution Sample transfer Volume (mL: | 1 | Assay Smp A | 1 | 1 | 4173068 | 9.9341 | 99.34%
1st Dilution Sample Final Volume (mL): | 1 |  |  | 2 | 4183129 | 9.9581 | 99.58%
2nd Dilution Sample Transfer Volume (mL): | 1 |  |  | 3 | 4172020 | 9.9316 | 99.32%
2nd Dilution Sample Final Volume (mL): | 1 |  |  | 4 |  | - | -
3rd Dilution Sample Transfer Volume (mL: | 1 | Assay Smp B | 1 | 1 | 4174363 | 9.9372 | 99.37%
3rd Dilution Sample Final Volume (mL): | 1 |  |  | 2 | 4173417 | 9.935 | 99.35%
4th Dilution Sample Transfer Volume (mL): | 1 |  |  | 3 | 4173609 | 9.9354 | 99.35%
4th Dilution Sample Final Volume (mL): | 1 |  |  | 4 |  | - | -
Sample Dilution Factor | 100 | Assay Smp C | 1 | 1 | 4178033 | 9.9459 | 99.46%
Desired Sample Volume (mL): | 1 |  |  | 2 | 4176134 | 9.9414 | 99.41%
If there are no serial dilutions, or only one dilution, enter 1 in all boxes not used. |  |  |  | 3 | 4170509 | 9.928 | 99.28%
|  |  |  | 4 |  | - | -
[6 empty] | Average: | 99.39%
[6 empty] | RSD: | 0.09047%
[6 empty] | n: | 9
Comment: | The content of | Paracetamol |  | in the sample as a percentage of the stated label claim is |  | 99.39%
| Name |  |  | Date |  | Signature
Analysed by: | SARAH KARIUKI |  |  | 15/2/17
Reviewed By:
5