## SST (2)
HPLC System Suitability Report
Analysis Data | Assay
Sample(s) | TRICOZOLE 250 MG
Reference Substance: | Metronidazole 400 mg
% age Purity: | 99.83
Weight (mg): | 26.67
Standard Conc (mg/mL): | 0.5334
2017-05-10 07:00:15
Injection Number | Peak Areas | Theoretical Plates (USP) | Tailing Factor (Assym) | Retention Times (min)
1 | 32669410 | 8836 | 1.2 | 5.1
2 | 32360467 | 8865.5 | 1.2 | 5.1
3 | 32467575 | 8887.1 | 1.2 | 5.1
4 | 32455238 | 8861.4 | 1.2 | 5.1
5 | 32526088 | 8864.3 | 1.2 | 5.1
6 | 32544376 | 8863 | 1.2 | 5.1
Averages: | 32503859 | 8862.8833 | 1.2 | 5.1
RSD: | 0.3191%
n: | 6
Summary: | The RSD of the peak areas for six replicate injections of SST Std is less than 2.0%.
The number of Theoretical Plates (USP) for all peaks is greater than 2000
The Assymetry of all peaks were below 2.0
Analysis Data | Dissolution
Reference Substance:
% age Purity:
Weight (mg):
Standard Conc (mg/mL):
Injection Number | Peak Areas | Theoretical Plates (USP) | Tailing Factor (Assym) | Retention Times (min)
1
2
3
4
5
6
Averages: | #DIV/0! | #DIV/0! | #DIV/0! | #DIV/0!
RSD: | #DIV/0!
n: | 0
Summary: | The RSD of the peak areas for six replicate injections of SST Std is less than 2.0%.
The number of Theoretical Plates (USP) for all peaks is greater than 2000
The Assymetry of all peaks were below 2.0
| Name |  |  | Date | Signature
Analysed by:
Reviewed By:

## Uniformity
Please enter the required information in the cells highlighted in green
Uniformity of Weight Test Report
Sample Name: |  | METROZOL 250 TABLETS
Laboratory Ref No: |  | NDQD201612294
Active Ingredient: |  | Metronidazole BP 250 mg
Label Claim: |  | metronidazole BP 250 MG
Date Analysis Started: |  | 2016-12-15 09:40:36
Date Analysis Completed: |  | #REF!
Analysis Data |  | Uniformity of weight
|  | Tablet weight (mg) | % Deviation
|  | 661.25 | 1.081%
|  | 645.85 | -1.273%
|  | 650.91 | -0.4992%
|  | 656.31 | 0.3263%
|  | 651.99 | -0.3341%
|  | 650.62 | -0.5435%
|  | 659.32 | 0.7864%
|  | 658.07 | 0.5953%
|  | 653.4 | -0.1185%
|  | 656.01 | 0.2804%
|  | 645.21 | -1.371%
|  | 652.71 | -0.224%
|  | 653.54 | -0.09715%
|  | 660.44 | 0.9576%
|  | 642.61 | -1.768%
|  | 650.65 | -0.5389%
|  | 661.63 | 1.14%
|  | 655.38 | 0.1841%
|  | 657.34 | 0.4837%
|  | 660.27 | 0.9316%
| Total | 13083.51
| Average | 654.1755
| Average | % Deviation from mean
| 654.1755 | -5% | 621.4667
|  | 5% | 686.8843
| Name |  | Date | Signature
Analysed by:
Reviewed By:

## Metronidazole
National Quality Control Laboratory
Laboratory Data Calculation Spreadsheet
Please enter the required information in the cells highlighted in green
Analysis Report
Sample Name: | METROZOL 250 TABLETS
Laboratory Ref No: | NDQD201612294 | 1
Active Ingredient: | Metronidazole BP 250 mg
Label Claim: | metronidazole BP 250 MG
Date Analysis Started: | 2016-12-15 09:40:36
Date Analysis Completed:
Analysis Data
Reference Substance: | Metronidazole
Code: | M2-3
% age Purity: | 99.83
% Water content: | 0 | If correction for water content is not needed please enter 0
% Purity corrected for water: | 99.83
Mwt of compound in free base form: | 1 | Enter molecular mass of compound in free base form. If salt conversion is NOT needed, enter 1.
Mwt of compound in salt form: | 1 | Enter molecular mass of compound in salt form. If salt conversion is NOT needed, enter 1.
1 mg of salt is equivalent to | 1 | free base
Initial Standard dilution volume (mL): | 50 |  | Standard A |  | Standard B
1st Dilution Standard transfer Volume (mL: | 1 | Injection | Response: | Normalised Response: | Response: | Normalised Response: |  | Std Response Deviation
1st Dilution Standard Final Volume (mL): | 1 | 1 | 32579178 | 30591166.9636 | 33824649 | 30480612.4712
2nd Dilution Standard Transfer Volume (mL): | 1 | 2 | 32849213 | 30844724.1826 | 34045899 | 30679988.8346 |  | 0.7173%
2nd Dilution Standard Final Volume (mL): | 1 | 3 | 32979568 | 30967124.8021 | 33964114 | 30606289.4182
3rd Dilution Standard Volume (mL: | 1 | 4 |  | - |  | -
3rd Dilution Standard Final Volume (mL): | 1 | Average: | 32802653 | 30801005.3161 | 33944887.3333 | 30588963.5746
4th Dilution Standard Transfer Volume (mL): | 1 | Mass of RS (mg): | 26.67 |  | 27.79
4th Dilution Standard Final Volume (mL): | 1 | Mass of WRS as free base (mg): | 26.67 |  | 27.79
Standard Dilution Factor | 50 | Purity correction (mg): | 26.6247 |  | 27.7428
If there are no serial dilutions, or only one dilution, enter 1 in all boxes not used. |  | Concentration (mg/mL): | 0.53249 |  | 0.55486
|  | Desired Concentration (mg/mL): | 0.5
|  | Desired Weight as free base (mg): | 25
|  | Desired Weight as salt (mg): | 25
|  | Average Normalised Response: | 30694984.4454
|  | RSD: | 0.5852%
|  | n: | 6
Analysis Data | Determination of Content of Active Ingredient in the Sample
Label Claim: | metronidazole BP 250 MG
Each Tablet contains | 250 | Metronidazole BP 250 mg
Average Tablet Content Weight (mg): | 654.1755
Initial Sample dilution Volume (mL): | 200 |  | Powder Weight (mg) | Injection | Response: | Determined Amt (mg) | % Assay
1st Dilution Sample transfer Volume (mL): | 4 | Assay Smp A | 660.47 | 1 | 29973708 | 241.7989 | 96.7195
1st Dilution Sample Final Volume (mL): | 10 |  |  | 2 | 30411792 | 245.3329 | 98.1332
2nd Dilution Sample Transfer Volume (mL): | 1 |  |  | 3 | 30269362 | 244.1839 | 97.6736
2nd Dilution Sample Final Volume (mL): | 1 |  |  | 4 |  | - | -
3rd Dilution Sample Transfer Volume (mL: | 1 | Assay Smp B | 653.83 | 1 | 29494453 | 240.349 | 96.1396
3rd Dilution Sample Final Volume (mL): | 1 |  |  | 2 | 29613578 | 241.3198 | 96.5279
4th Dilution Sample Transfer Volume (mL): | 1 |  |  | 3 | 29076704 | 236.9448 | 94.7779
4th Dilution Sample Final Volume (mL): | 1 |  |  | 4 |  | - | -
Sample Dilution Factor | 500 | Assay Smp C | 652.95 | 1 | 29156636 | 237.9164 | 95.1666
Desired Sample Weight (mg): | 654.1755 |  |  | 2 | 29206731 | 238.3252 | 95.3301
If there are no serial dilutions, or only one dilution, enter 1 in all boxes not used. |  |  |  | 3 | 29253440 | 238.7063 | 95.4825
|  |  |  | 4 |  | - | -
[5 empty] | Average: | 240.5419 | 96.2168
[5 empty] | RSD: | 1.199% | 1.199%
[5 empty] | n: | 9 | 9
Comment: | The content of | Metronidazole |  | in the sample as a percentage of the stated label claim is |  | 9622%
DISSOLUTION: | Determination of Active Ingredient Dissolved
Reference Substance: | Metronidazole
Code: | M2-3
% age Purity: | 99.83
% Water content: | 0 | If correction for water content is not needed please enter 0
% Purity corrected for water: | 99.83
Mwt of compound in free base form: | 1 | Enter molecular mass of compound in free base form. If salt convertion is NOT needed, enter 1.
Mwt of compound in salt form: | 1 | Enter molecular mass of compound in salt form. If salt convertion is NOT needed, enter 1.
1 mg of salt is equivalent to | 1 | free base
Initial Standard dilution volume (mL): | 50 |  | Standard A |  | Standard B
1st Dilution Standard transfer Volume (mL: | 2 | Injection | Response: | Normalised Response: | Response: | Normalised Response: |  | Std Response Deviation
1st Dilution Standard Final Volume (mL): | 10 | 1 | 0.764 | 0.79709 | 0.795 | 0.796
2nd Dilution Standard Transfer Volume (mL): | 1 | 2 | 0.762 | 0.795 | 0.799 | 0.80001 |  | 0.2149%
2nd Dilution Standard Final Volume (mL): | 1 | 3 | 0.762 | 0.795 | 0.795 | 0.796
3rd Dilution Standard Volume (mL: | 1 | 4 |  | - |  | -
3rd Dilution Standard Final Volume (mL): | 1 | Average: | 0.76267 | 0.7957 | 0.79633 | 0.79734
4th Dilution Standard Transfer Volume (mL): | 1 | Amt of RS (mg): | 26.67 |  | 27.79
4th Dilution Standard Final Volume (mL): | 1 | Amt of RS as free base (mg): | 26.67 |  | 27.79
Standard Dilution Factor | 250 | Purity correction: | 26.6247 |  | 27.7428
If there are no serial dilutions, or only one dilution, enter 1 in all boxes not used. |  | Conc (mg/mL): | 0.1065 |  | 0.11097
|  | Desired Concentration (mg/mL): | 0.11111
|  | Desired Weight as free base (mg): | 27.7778
|  | Desired Weight as salt (mg): | 27.7778
|  | Average Normalised Peak Area: | 0.79652
|  | RSD: | 0.2358%
|  | n: | 6
Medium Volume (mL): | 900 | Unit No. | Response: | Amt Released (mg): | %age Released:
1st Dilution Sample transfer Volume (mL: | 2 | 1 | 0.761 | 238.852 | 95.5408
1st Dilution Sample Final Volume (mL): | 5 | 2 | 0.764 | 239.7936 | 95.9175
2nd Dilution Sample Transfer Volume (mL): | 1 | 3 | 0.765 | 240.1075 | 96.043
2nd Dilution Sample Final Volume (mL): | 1 | 4 | 0.761 | 238.852 | 95.5408
3rd Dilution Sample Transfer Volume (mL: | 1 | 5 | 0.764 | 239.7936 | 95.9175
3rd Dilution Sample Final Volume (mL): | 1 | 6 | 0.756 | 237.2827 | 94.9131
4th Dilution Sample Transfer Volume (mL): | 1
4th Dilution Sample Final Volume (mL): | 1 |  | Average: | 239.1136 | 95.6454
Sample Dilution Factor | 2250 |  | RSD: | 0.4347% | 0.4347%
If there are no serial dilutions, or only one dilution, enter 1 in all boxes not used. |  |  | n: | 6 | 6
Range
|  |  | Minimum: | 237.2827 | 94.9131
|  |  | Maximum: | 240.1075 | 96.043
Comment: | The amount of | Metronidazole |  | dissolved as a percentage of the stated label claim is |  | 95.6454
| Range: | Minimum | 94.9131 | Maximum | 96.043
| Name |  |  | Date |  | Signature
Analysed by:
Reviewed By:
0