## DICLO SST
HPLC System Suitability Report
Analysis Data | Assay
Sample(s) | OLFEN- 75 I.M. INJECTION
Reference Substance: | diclofenac sodium
% age Purity: | 99.37
Weight (mg): | 15
Standard Conc (mg/mL): | 0.015
2016-12-15 10:02:31
Injection Number | Peak Areas | Theoretical Plates (USP) | Tailing Factor (Assym) | Retention Times (min)
1 | 9465617 | 7046.94 | 1.16 | 16.77
2 | 9568046 | 7011.08 | 1.15 | 16.77
3 | 9581607 | 7100.22 | 1.16 | 16.75
4 | 9631603 | 7119.22 | 1.16 | 16.75
5 | 9660604 | 7129.26 | 1.16 | 16.76
6 | 9689423 | 7107.79 | 1.17 | 16.76
Averages: | 9599483.3333 | 7085.7517 | 1.16 | 16.76
RSD: | 0.8345%
n: | 6
Summary: | The RSD of the peak areas for six replicate injections of SST Std is less than 2.0%.
The number of Theoretical Plates (USP) for all peaks is greater than 2000
The Assymetry of all peaks were below 2.0
Analysis Data | Dissolution
Reference Substance:
% age Purity:
Weight (mg):
Standard Conc (mg/mL):
Injection Number | Peak Areas | Theoretical Plates (USP) | Tailing Factor (Assym) | Retention Times (min)
1
2
3
4
5
6
Averages: | #DIV/0! | #DIV/0! | #DIV/0! | #DIV/0!
RSD: | #DIV/0!
n: | 0
Summary: | The RSD of the peak areas for six replicate injections of SST Std is less than 2.0%.
The number of Theoretical Plates (USP) for all peaks is greater than 2000
The Assymetry of all peaks were below 2.0
| Name |  |  | Date | Signature
Analysed by:
Reviewed By:

## LIDOCAINE SST
HPLC System Suitability Report
Analysis Data | Assay
Sample(s) | OLFEN- 75 I.M. INJECTION
Reference Substance: | Lidocaine Hydrochloride
% age Purity: | 99.42
Weight (mg): | 24.1
Standard Conc (mg/mL): | 0.00482
2016-12-15 10:02:31
Injection Number | Peak Areas | Theoretical Plates (USP) | Tailing Factor (Assym) | Retention Times (min)
1 | 1470172 | 1279.59 | 1.26 | 3.24
2 | 1490383 | 1284 | 1.27 | 3.24
3 | 1488069 | 1281.9 | 1.27 | 3.23
4 | 1498070 | 1278.66 | 1.26 | 3.22
5 | 1495834 | 1273.29 | 1.24 | 3.22
6 | 1507006 | 1285.86 | 1.25 | 3.21
Averages: | 1491589 | 1280.55 | 1.2583 | 3.2267
RSD: | 0.8321%
n: | 6
Summary: | The RSD of the peak areas for six replicate injections of SST Std is less than 2.0%.
The number of Theoretical Plates (USP) for all peaks is greater than 2000
The Assymetry of all peaks were below 2.0
Analysis Data | Dissolution
Reference Substance:
% age Purity:
Weight (mg):
Standard Conc (mg/mL):
Injection Number | Peak Areas | Theoretical Plates (USP) | Tailing Factor (Assym) | Retention Times (min)
1
2
3
4
5
6
Averages: | #DIV/0! | #DIV/0! | #DIV/0! | #DIV/0!
RSD: | #DIV/0!
n: | 0
Summary: | The RSD of the peak areas for six replicate injections of SST Std is less than 2.0%.
The number of Theoretical Plates (USP) for all peaks is greater than 2000
The Assymetry of all peaks were below 2.0
| Name |  |  | Date | Signature
Analysed by:
Reviewed By:

## Diclofenac sodium
National Quality Control Laboratory
Laboratory Data Calculation Spreadsheet
Please enter the required information in the cells highlighted in green
Analysis Report
Sample Name: | OLFEN- 75 I.M. INJECTION
Laboratory Ref No: | NDQD201612296 | 8
Active Ingredient: | Diclofenac Sodium,75 mg Lidocaine 20 mg hydrochloride
Label Claim: | each contains diclofenac sodium 75 mg lidocaine HCL 20 mg
Date Analysis Started: | 2016-12-15 10:02:31
Date Analysis Completed:
Analysis Data
Reference Substance: | Diclofenac sodium
Code: | D6-2
% age Purity: | 99.37
% Water content: | 0 | If correction for water content is NOT needed, enter 0
% Purity corrected for water: | 99.37
Mwt of compound in free base form: | 1 | Enter molecular mass of compound in free base form. If salt conversion is NOT needed, enter 1.
Mwt of compound in salt form: | 1 | Enter molecular mass of compound in salt form. If salt conversion is NOT needed, enter 1.
1 mg of salt is equivalent to | 1 | free base
Initial Standard dilution (mL): | 100 |  | Standard A |  | Standard B
1st Dilution Standard transfer Volume (mL: | 5 | Injection | Response: | Normalised Response: | Response: | Normalised Response:
1st Dilution Standard Final Volume (mL): | 50 | 1 | 9042159 | 9099485.7603 | 8693681 | 9307232.3725
2nd Dilution Standard Transfer Volume (mL): | 1 | 2 | 9109929 | 9167685.4181 | 8759707 | 9377918.1182
2nd Dilution Standard Final Volume (mL): | 1 | 3 | 9092610 | 9150256.6167 | 8852765 | 9477543.6313
3rd Dilution Standard Volume (mL: | 1 | 4 |  | - |  | -
3rd Dilution Standard Final Volume (mL): | 1 | Average: | 9081566 | 9139142.5984 | 8768717.6667 | 9387564.7073
4th Dilution Standard Transfer Volume (mL): | 1 | Amt of RS (mg): | 15 |  | 14.1
4th Dilution Standard Final Volume (mL): | 1 | Amt of RS as free base (mg): | 15 |  | 14.1
Standard Dilution Factor | 1000 | Purity correction (mg): | 14.9055 |  | 14.0112
If there are no serial dilutions, or only one dilution, enter 1 in all boxes not used. |  | Concentration (mg/mL): | 0.014906 |  | 0.014011
|  | Desired Concetration (mg/mL): | 0.015
|  | Desired Weight as free base (mg): | 15
|  | Desired Weight as salt (mg): | 15
|  | Average Normalised Response: | 9263353.6528
|  | RSD: | 1.599%
|  | n: | 6
Analysis Data | Determination of Content of Active Ingredient in the Sample
Label Claim: | each contains diclofenac sodium 75 mg lidocaine HCL 20 mg
Each Vial contains | 75 | Diclofenac Sodium,75 mg Lidocaine 20 mg hydrochloride
Average Vial Content Weight (mg): | 2
Initial Sample dilution (mL): | 25 |  | Sample Weight (mg) | Injection | Response: | Determined Amt (mg) | % Assay
1st Dilution Sample transfer Volume (mL: | 5 | Assay Smp A | 1 | 1 | 9434226 | 76.3835 | 101.8%
1st Dilution Sample Final Volume (mL): | 50 |  |  | 2 | 9617458 | 77.867 | 103.8%
2nd Dilution Sample Transfer Volume (mL): | 5 |  |  | 3 | 9554703 | 77.3589 | 103.1%
2nd Dilution Sample Final Volume (mL): | 50 |  |  | 4 |  | - | -
3rd Dilution Sample Transfer Volume (mL: | 1 | Assay Smp B | 1 | 1 |  | - | -
3rd Dilution Sample Final Volume (mL): | 1 |  |  | 2 |  | - | -
4th Dilution Sample Transfer Volume (mL): | 1 |  |  | 3 |  | - | -
4th Dilution Sample Final Volume (mL): | 1 |  |  | 4 |  | - | -
Sample Dilution Factor | 2500 | Assay Smp C | 1 | 1 | 9311517 | 75.39 | 100.5%
Desired Sample Weight (mg): | 1 |  |  | 2 | 9403987 | 76.1386 | 101.5%
If there are no serial dilutions, or only one dilution, enter 1 in all boxes not used. |  |  |  | 3 | 9422869 | 76.2915 | 101.7%
|  |  |  | 4 |  | - | -
[6 empty] | Average: | 102.1%
[6 empty] | RSD: | 1.167%
[6 empty] | n: | 6
Comment: | The content of | Diclofenac Sodium,75 mg Lidocaine 20 mg hydrochloride |  | in the sample as a percentage of the stated label claim is |  | 102.1%
| Name |  |  | Date |  | Signature
Analysed by:
Reviewed By:
5

## lidocaine Hcl
National Quality Control Laboratory
Laboratory Data Calculation Spreadsheet
Please enter the required information in the cells highlighted in green
Analysis Report
Sample Name: | OLFEN- 75 I.M. INJECTION
Laboratory Ref No: | NDQD201612296 | 8
Active Ingredient: | Diclofenac Sodium,75 mg Lidocaine 20 mg hydrochloride
Label Claim: | each contains diclofenac sodium 75 mg lidocaine HCL 20 mg
Date Analysis Started: | 2016-12-15 10:02:31
Date Analysis Completed:
Analysis Data
Reference Substance: | Lidocaine
Code: | l5-4
% age Purity: | 99.42
% Water content: | 0 | If correction for water content is NOT needed, enter 0
% Purity corrected for water: | 99.42
Mwt of compound in free base form: | 234.343 | Enter molecular mass of compound in free base form. If salt conversion is NOT needed, enter 1.
Mwt of compound in salt form: | 270.801 | Enter molecular mass of compound in salt form. If salt conversion is NOT needed, enter 1.
1 mg of salt is equivalent to | 0.86537 | free base
Initial Standard dilution (mL): | 50 |  | Standard A |  | Standard B
1st Dilution Standard transfer Volume (mL: | 5 | Injection | Response: | Normalised Response: | Response: | Normalised Response:
1st Dilution Standard Final Volume (mL): | 50 | 1 | 1428594 | 1377990.7252 | 1707327 | 1422548.2981
2nd Dilution Standard Transfer Volume (mL): | 5 | 2 | 1442880 | 1391770.6903 | 1706257 | 1421656.7719
2nd Dilution Standard Final Volume (mL): | 50 | 3 | 1438613 | 1387654.8348 | 1710069 | 1424832.938
3rd Dilution Standard Volume (mL: | 1 | 4 |  | - |  | -
3rd Dilution Standard Final Volume (mL): | 1 | Average: | 1436695.6667 | 1385805.4168 | 1707884.3333 | 1423012.6693
4th Dilution Standard Transfer Volume (mL): | 1 | Amt of RS (mg): | 24.1 |  | 27.9
4th Dilution Standard Final Volume (mL): | 1 | Amt of RS as free base (mg): | 20.8554 |  | 24.1438
Standard Dilution Factor | 5000 | Purity correction (mg): | 20.7345 |  | 24.0038
If there are no serial dilutions, or only one dilution, enter 1 in all boxes not used. |  | Concentration (mg/mL): | 0.0041469 |  | 0.0048008
|  | Desired Concetration (mg/mL): | 0.004
|  | Desired Weight as free base (mg): | 20
|  | Desired Weight as salt (mg): | 23.1115
|  | Average Normalised Response: | 1404409.043
|  | RSD: | 1.487%
|  | n: | 6
Analysis Data | Determination of Content of Active Ingredient in the Sample
Label Claim: | each contains diclofenac sodium 75 mg lidocaine HCL 20 mg
Each Vial contains | 20 | Diclofenac Sodium,75 mg Lidocaine 20 mg hydrochloride
Average Vial Content Weight (mg): | 2
Initial Sample dilution (mL): | 25 |  | Sample Weight (mg) | Injection | Response: | Determined Amt (mg) | % Assay
1st Dilution Sample transfer Volume (mL: | 5 | Assay Smp A | 1 | 1 | 1359540 | 19.361 | 96.81%
1st Dilution Sample Final Volume (mL): | 50 |  |  | 2 | 1366499 | 19.4601 | 97.3%
2nd Dilution Sample Transfer Volume (mL): | 5 |  |  | 3 | 1366099 | 19.4544 | 97.27%
2nd Dilution Sample Final Volume (mL): | 50 |  |  | 4 |  | - | -
3rd Dilution Sample Transfer Volume (mL: | 1 | Assay Smp B | 1 | 1 |  | - | -
3rd Dilution Sample Final Volume (mL): | 1 |  |  | 2 |  | - | -
4th Dilution Sample Transfer Volume (mL): | 1 |  |  | 3 |  | - | -
4th Dilution Sample Final Volume (mL): | 1 |  |  | 4 |  | - | -
Sample Dilution Factor | 2500 | Assay Smp C | 1 | 1 | 1340903 | 19.0956 | 95.48%
Desired Sample Weight (mg): | 1 |  |  | 2 | 1348001 | 19.1967 | 95.98%
If there are no serial dilutions, or only one dilution, enter 1 in all boxes not used. |  |  |  | 3 | 1347808 | 19.194 | 95.97%
|  |  |  | 4 |  | - | -
[6 empty] | Average: | 96.47%
[6 empty] | RSD: | 0.7917%
[6 empty] | n: | 6
Comment: | The content of | Diclofenac Sodium,75 mg Lidocaine 20 mg hydrochloride |  | in the sample as a percentage of the stated label claim is |  | 96.47%
| Name |  |  | Date |  | Signature
Analysed by:
Reviewed By:
5