## SST
HPLC System Suitability Report
Analysis Data | Assay
Sample(s) | VENTOLIN EVOHALER
Reference Substance: | Salbutamol Sulphate
% age Purity: | 99.8
Weight (mg): | 0.1
Standard Conc (mg/mL): | 0.01
Injection Number | Peak Areas | Theoretical Plates (USP) | Tailing Factor (Assym) | Retention Times (min)
1 | 638117 | 1989 | 1.1 | 3
2 | 638349 | 2034.9 | 1.2 | 3
3 | 640537 | 2108.7 | 1.2 | 3
4 | 636842 | 2181 | 1.2 | 3
5 | 639684 | 2230.6 | 1.2 | 3
6 | 638849 | 2276.2 | 1.2 | 3
Averages: | 638729.6667 | 2136.7333 | 1.1833 | 3
RSD: | 0.2014%
n: | 6
Summary: | The RSD of the peak areas for six replicate injections of SST Std is less than 2.0%.
The number of Theoretical Plates (USP) for all peaks is greater than 2000
The Assymetry of all peaks were below 2.0
Analysis Data | Dissolution
Reference Substance:
% age Purity:
Weight (mg):
Standard Conc (mg/mL):
Injection Number | Peak Areas | Theoretical Plates (USP) | Tailing Factor (Assym) | Retention Times (min)
1
2
3
4
5
6
Averages: | #DIV/0! | #DIV/0! | #DIV/0! | #DIV/0!
RSD: | #DIV/0!
n: | 0
Summary: | The RSD of the peak areas for six replicate injections of SST Std is less than 2.0%.
The number of Theoretical Plates (USP) for all peaks is greater than 2000
The Assymetry of all peaks were below 2.0
| Name |  |  | Date | Signature
Analysed by:
Reviewed By:

## Salbutamol Sulphate 1
National Quality Control Laboratory
Laboratory Data Calculation Spreadsheet
Please enter the required information in the cells highlighted in green
Analysis Report
Sample Name: | SALBUTAMOL SULPHATE
Laboratory Ref No: | NDQD201612298 | 6
Active Ingredient: | SALBUTAMOL SULPHATE
Label Claim: | Each actuation from the valve delivers Salbutamol Sulfate B.P/Ph.eur equivalent to salbutamol 100 mcg
Date Analysis Started: | 2017-10-02
Date Analysis Completed: | 13/2/2017
Analysis Data
Reference Substance: | Salbutamol Sulphate
Code: | S8-10
% age Purity: | 99.8
% Water content: | 0 | If correction for water content is NOT needed, enter 0
% Purity corrected for water: | 99.8
Mwt of compound in free base form: | 1 | Enter molecular mass of compound in free base form. If salt conversion is NOT needed, enter 1.
Mwt of compound in salt form: | 1 | Enter molecular mass of compound in salt form. If salt conversion is NOT needed, enter 1.
1 mg of salt is equivalent to | 1 | free base
Initial Standard dilution (mL): | 100 |  | Standard A |  | Standard B
1st Dilution Standard transfer Volume (mL: | 10 | Injection | Response: | Normalised Response: | Response: | Normalised Response:
1st Dilution Standard Final Volume (mL): | 100 | 1 | 639275 | 647026.376 | 720667 | 668621.5023
2nd Dilution Standard Transfer Volume (mL): | 1 | 2 | 638758 | 646503.1072 | 713978 | 662415.5719
2nd Dilution Standard Final Volume (mL): | 1 | 3 | 639643 | 647398.8381 | 712694 | 661224.3005
3rd Dilution Standard Volume (mL: | 1 | 4 |  | - |  | -
3rd Dilution Standard Final Volume (mL): | 1 | Average: | 639225.3333 | 646976.1071 | 715779.6667 | 664087.1249
4th Dilution Standard Transfer Volume (mL): | 1 | Amt of RS (mg): | 9.9 |  | 10.8
4th Dilution Standard Final Volume (mL): | 1 | Amt of RS as free base (mg): | 9.9 |  | 10.8
Standard Dilution Factor | 1000 | Purity correction (mg): | 9.8802 |  | 10.7784
If there are no serial dilutions, or only one dilution, enter 1 in all boxes not used. |  | Concentration (mg/mL): | 0.0098802 |  | 0.010778
|  | Desired Concetration (mg/mL): | 0.01
|  | Desired Weight as free base (mg): | 10
|  | Desired Weight as salt (mg): | 10
|  | Average Normalised Response: | 655531.616
|  | RSD: | 1.481%
|  | n: | 6
Analysis Data | Determination of Amoxicillin Content in Sample
Label Claim: | Each actuation from the valve delivers Salbutamol Sulfate B.P/Ph.eur equivalent to salbutamol 100 mcg
Each | 1 | contains | 0.1 | SALBUTAMOL SULPHATE
Initial Sample dilution (mL): | 100 |  | Sample Vol (mL) | Injection | Response: | Determined Amt (mg) | % Assay
1st Dilution Sample transfer Volume (mL: | 1 | Assay Smp A | 10 | 1 | 713406 | 0.10883 | 108.8%
1st Dilution Sample Final Volume (mL): | 1 |  |  | 2 | 739754 | 0.11285 | 112.8%
2nd Dilution Sample Transfer Volume (mL): | 1 |  |  | 3 | 722079 | 0.11015 | 110.2%
2nd Dilution Sample Final Volume (mL): | 1 |  |  | 4 |  | - | -
3rd Dilution Sample Transfer Volume (mL: | 1 | Assay Smp B | 10 | 1 | 709990 | 0.10831 | 108.3%
3rd Dilution Sample Final Volume (mL): | 1 |  |  | 2 | 710989 | 0.10846 | 108.5%
4th Dilution Sample Transfer Volume (mL): | 1 |  |  | 3 | 716377 | 0.10928 | 109.3%
4th Dilution Sample Final Volume (mL): | 1 |  |  | 4 |  | - | -
Sample Dilution Factor | 100 | Assay Smp C | 10 | 1 | 723099 | 0.11031 | 110.3%
Desired Sample Volume (mL): | 10 |  |  | 2 | 726841 | 0.11088 | 110.9%
If there are no serial dilutions, or only one dilution, enter 1 in all boxes not used. |  |  |  | 3 | 728271 | 0.1111 | 111.1%
|  |  |  | 4 |  | - | -
[6 empty] | Average: | 110%
[6 empty] | RSD: | 1.338%
[6 empty] | n: | 9
Comment: | The content of | SALBUTAMOL SULPHATE |  | in the sample as a percentage of the stated label claim is |  | 110%
| Name |  |  | Date |  | Signature
Analysed by:
Reviewed By:
5