## ATAZANAVIR SST
HPLC System Suitability Report
Analysis Data | Assay
Sample(s) | ATAZANAVIR SULFATE /RITONAVIR TABLETS
Reference Substance: | ATAZANAVIR
% age Purity: | 99.6
Weight (mg): | 19.16
Standard Conc (mg/mL): | 0.1916
2016-12-15 12:10:36
Injection Number | Peak Areas | Theoretical Plates (USP) | Tailing Factor (Assym) | Retention Times (min)
1 | 16510627 | 8304.9 | 1 | 9.1
2 | 16483998 | 8443.2 | 1 | 9.1
3 | 16478722 | 8427.5 | 1 | 9.1
4 | 16572610 | 8457.3 | 1 | 9.1
5 | 16557216 | 8449.7 | 1 | 9.1
6 | 16512489 | 8443.3 | 1 | 9.1
Averages: | 16519277 | 8420.9833 | 1 | 9.1
RSD: | 0.2312%
n: | 6
Summary: | The RSD of the peak areas for six replicate injections of SST Std is less than 2.0%.
The number of Theoretical Plates (USP) for all peaks is greater than 2000
The Assymetry of all peaks were below 2.0
Analysis Data | Dissolution
Reference Substance: | ATAZANAVIR
% age Purity: | 99.6
Weight (mg): | 28.66
Standard Conc (mg/mL): | 0.2866
Injection Number | Peak Areas | Theoretical Plates (USP) | Tailing Factor (Assym) | Retention Times (min)
1 | 50749607 | 9435.9 | 1 | 9.7
2 | 50802814 | 9334 | 1 | 9.7
3 | 50609589 | 9351 | 1 | 9.7
4 | 50898017 | 9336.4 | 1 | 9.7
5 | 50867571 | 9419.9 | 1 | 9.7
6 | 50635442 | 9413.3 | 1 | 9.7
Averages: | 50760506.6667 | 9381.75 | 1 | 9.7
RSD: | 0.2343%
n: | 6
Summary: | The RSD of the peak areas for six replicate injections of SST Std is less than 2.0%.
The number of Theoretical Plates (USP) for all peaks is greater than 2000
The Assymetry of all peaks were below 2.0
| Name |  |  | Date | Signature
Analysed by: | SARAH KARIUKI |  |  | 2017-02-02
Reviewed By:

## Uniformity
Please enter the required information in the cells highlighted in green
Uniformity of Weight Test Report
Sample Name: |  | ATAZANAVIR SULFATE /RITONAVIR TABLETS
Laboratory Ref No: |  | NDQD201612308
Active Ingredient: |  | ATAZANAVIR, RITONAVIR
Label Claim: |  | EACH TABLETS CONTAINS ATAZANAVIR AND RITONAVIR TALETS 300/100
Date Analysis Started: |  | 2016-12-15 12:10:36
Date Analysis Completed: |  | #REF!
Analysis Data |  | Uniformity of weight
|  | Tablet weight (mg) | % Deviation
|  | 1306.48 | -0.1203%
|  | 1310.23 | 0.1664%
|  | 1313.92 | 0.4485%
|  | 1296.49 | -0.8841%
|  | 1321.33 | 1.015%
|  | 1313.61 | 0.4248%
|  | 1304.71 | -0.2556%
|  | 1299.74 | -0.6356%
|  | 1293.29 | -1.129%
|  | 1313.97 | 0.4523%
|  | 1315.01 | 0.5318%
|  | 1291.04 | -1.301%
|  | 1313.38 | 0.4072%
|  | 1316.75 | 0.6648%
|  | 1307.12 | -0.0714%
|  | 1309.45 | 0.1067%
|  | 1305.2 | -0.2182%
|  | 1309.05 | 0.07614%
|  | 1309.09 | 0.0792%
|  | 1311.22 | 0.242%
| Total | 26161.08
| Average | 1308.054
| Average | % Deviation from mean
| 1308.054 | -5% | 1242.6513
|  | 5% | 1373.4567
| Name |  | Date | Signature
Analysed by:
Reviewed By:

## Atazanavir
National Quality Control Laboratory
Laboratory Data Calculation Spreadsheet
Please enter the required information in the cells highlighted in green
Analysis Report
Sample Name: | ATAZANAVIR SULFATE /RITONAVIR TABLETS
Laboratory Ref No: | NDQD201612308 | 24
Active Ingredient: | ATAZANAVIR, RITONAVIR
Label Claim: | EACH TABLETS CONTAINS ATAZANAVIR AND RITONAVIR TALETS 300/100
Date Analysis Started: | 2016-12-15 12:10:36
Date Analysis Completed:
Analysis Data
Reference Substance: | Atazanavi Sulfate
Code:
% age Purity: | 99.6
% Water content: | 0 | If correction for water content is not needed please enter 0
% Purity corrected for water: | 99.6
Mwt of compound in free base form: | 704.856 | Enter molecular mass of compound in free base form. If salt conversion is NOT needed, enter 1.
Mwt of compound in salt form: | 802.933 | Enter molecular mass of compound in salt form. If salt conversion is NOT needed, enter 1.
1 mg of salt is equivalent to | 0.87785 | free base
Initial Standard dilution | 20 |  | Standard A |  | Standard B
1st Dilution Standard transfer Volume (mL: | 10 | Inj | Response: | Normalised Response: | Response: | Normalised Response:
1st Dilution Standard Final Volume (mL): | 50 | 1 | 16629280 | 19793503.0909 | 18279282 | 19663824.7062
2nd Dilution Standard Transfer Volume (mL): | 1 | 2 | 16644097 | 19811139.4729 | 18324564 | 19712536.538
2nd Dilution Standard Final Volume (mL): | 1 | 3 | 16769544 | 19960456.5559 | 18376891 | 19768826.9851
3rd Dilution Standard Volume (mL: | 1 | 4 |  | - |  | -
3rd Dilution Standard Final Volume (mL): | 1 | Average: | 16680973.6667 | 19855033.0399 | 18326912.3333 | 19715062.7431
4th Dilution Standard Transfer Volume (mL): | 1 | Amt of RS (mg): | 19.16 |  | 21.2
4th Dilution Standard Final Volume (mL): | 1 | Amt of RS as free base (mg): | 16.8196 |  | 18.6105
Standard Dilution Factor | 100 | Purity correction (mg): | 16.7524 |  | 18.536
If there are no serial dilutions, or only one dilution, enter 1 in all boxes not used. |  | Concentration (mg/mL): | 0.16752 |  | 0.18536
|  | Desired Concetration (mg/mL): | 0.1994
|  | Desired Weight as free base (mg): | 19.94
|  | Desired Weight as salt (mg): | 22.7145
|  | Average Normalised Response: | 19785047.8915
|  | RSD: | 0.5141%
|  | n: | 6
Analysis Data | Determination of Content of Active Ingredient in the Sample
Label Claim: | EACH TABLETS CONTAINS ATAZANAVIR AND RITONAVIR TALETS 300/100
Each Tablet contains | 300 | ATAZANAVIR, RITONAVIR
Average Tablet Content Weight (mg): | 1308.054
Initial Sample dilution | 200 |  | Powder Weight (mg) | Injection | Response: | Determined Amt (mg) | % Assay
1st Dilution Sample transfer Volume (mL: | 5 | Assay Smp A | 1299.29 | 1 | 13304755 | 269.988 | 90%
1st Dilution Sample Final Volume (mL): | 50 |  |  | 2 | 13370551 | 271.3232 | 90.44%
2nd Dilution Sample Transfer Volume (mL): | 1 |  |  | 3 | 13077532 | 265.3771 | 88.46%
2nd Dilution Sample Final Volume (mL): | 1 |  |  | 4 |  | - | -
3rd Dilution Sample Transfer Volume (mL: | 1 | Assay Smp B | 1304.31 | 1 | 13657115 | 276.0717 | 92.02%
3rd Dilution Sample Final Volume (mL): | 1 |  |  | 2 | 13658129 | 276.0922 | 92.03%
4th Dilution Sample Transfer Volume (mL): | 1 |  |  | 3 | 13661915 | 276.1687 | 92.06%
4th Dilution Sample Final Volume (mL): | 1 |  |  | 4 |  | - | -
Sample Dilution Factor | 2000 | Assay Smp C | 1316.76 | 1 | 13760859 | 275.5387 | 91.85%
Desired Sample Weight (mg): | 1738.8398 |  |  | 2 | 13994514 | 280.2173 | 93.41%
If there are no serial dilutions, or only one dilution, enter 1 in all boxes not used. |  |  |  | 3 | 14050747 | 281.3433 | 93.78%
|  |  |  | 4 |  | - | -
[6 empty] | Average: | 91.56%
[6 empty] | RSD: | 1.828%
[6 empty] | n: | 9
Comment | The amount of | ATAZANAVIR, RITONAVIR |  | I the sample as a percentage of the stated label claim is |  | 91.56%
Analysis Data: | Determination of Active Ingredient Dissolved after |  | 45
Reference Substance: | Atazanavi Sulfate
Code: | 0
% age Purity: | 99.6
% Water content: | 0 | If correction for water content is not needed please enter 0
% Purity corrected for water: | 99.6
Mwt of compound in free base form: | 704.856 | Enter molecular mass of compound in free base form. If salt conversion is NOT needed, enter 1.
Mwt of compound in salt form: | 802.933 | Enter molecular mass of compound in salt form. If salt conversion is NOT needed, enter 1.
1 mg of salt is equivalent to | 0.87785 | free base
Initial Standard dilution | 100 |  | Standard A |  | Standard B
1st Dilution Standard transfer Volume (mL: | 1 | Inj | Response: | Normalised Response: | Response: | Normalised Response:
1st Dilution Standard Final Volume (mL): | 1 | 1 | 49631949 | 59419085.9361 | 49512530 | 59358963.919
2nd Dilution Standard Transfer Volume (mL): | 1 | 2 | 49690202 | 59488826.0951 | 49895344 | 59817907.1888
2nd Dilution Standard Final Volume (mL): | 1 | 3 | 49834240 | 59661267.5662 | 49814313 | 59720761.755
3rd Dilution Standard Volume (mL: | 1 | 4 |  | - |  | -
3rd Dilution Standard Final Volume (mL): | 1 | Average: | 49718797 | 59523059.8658 | 49740729 | 59632544.2876
4th Dilution Standard Transfer Volume (mL): | 1 | Amt of RS (mg): | 28.66 |  | 28.62
4th Dilution Standard Final Volume (mL): | 1 | Amt of RS as free base (mg): | 25.1592 |  | 25.1241
Standard Dilution Factor | 100 | Purity correction (mg): | 25.0586 |  | 25.0236
If there are no serial dilutions, or only one dilution, enter 1 in all boxes not used. |  | Concentration (mg/mL): | 0.25059 |  | 0.25024
|  | Desired Concetration (mg/mL): | 0.3
|  | Desired Weight as free base (mg): | 30
|  | Desired Weight as salt (mg): | 34.1743
|  | Average Normalised Response: | 59577802.0767
|  | RSD: | 0.3059%
|  | n: | 6
Medium Volume (mL): | 1000 | tablet No. | Response: | Amt Released (mg): | %age Released:
1st Dilution Sample transfer Volume (mL: | 1 | 1 | 40334127 | 203.0998 | 67.7%
1st Dilution Sample Final Volume (mL): | 1 | 2 | 39675739 | 199.7845 | 66.59%
2nd Dilution Sample Transfer Volume (mL): | 1 | 3 | 36635972 | 184.478 | 61.49%
2nd Dilution Sample Final Volume (mL): | 1 | 4 | 36229884 | 182.4331 | 60.81%
3rd Dilution Sample Transfer Volume (mL: | 1 | 5 | 36915556 | 185.8858 | 61.96%
3rd Dilution Sample Final Volume (mL): | 1 | 6 | 35563273 | 179.0765 | 59.69%
4th Dilution Sample Transfer Volume (mL): | 1
4th Dilution Sample Final Volume (mL): | 1 |  |  | Average: | 63.04%
Sample Dilution Factor | 1000 |  |  | RSD: | 5.217%
If there are no serial dilutions, or only one dilution, enter 1 in all boxes not used. |  |  |  | n: | 6
Comment | The amount of | ATAZANAVIR, RITONAVIR |  | dissolved as a percentage of the stated label claim is |  | 63.04%
Analysis Data: | Determination of Active Ingredient Dissolved after |  | 90
Medium Volume (mL): | 1000 | tablet No. | Response: | Amt Released (mg): | %age Released:
1st Dilution Sample transfer Volume (mL: | 1 | 1 | 56479168 | 284.397 | 94.8%
1st Dilution Sample Final Volume (mL): | 1 | 2 | 56468294 | 284.3423 | 94.78%
2nd Dilution Sample Transfer Volume (mL): | 1 | 3 | 56504994 | 284.5271 | 94.84%
2nd Dilution Sample Final Volume (mL): | 1 | 4 | 56494872 | 284.4761 | 94.83%
3rd Dilution Sample Transfer Volume (mL: | 1 | 5 | 56474462 | 284.3733 | 94.79%
3rd Dilution Sample Final Volume (mL): | 1 | 6 | 56362271 | 283.8084 | 94.6%
4th Dilution Sample Transfer Volume (mL): | 1
4th Dilution Sample Final Volume (mL): | 1 |  |  | Average: | 94.77%
Sample Dilution Factor | 1000 |  |  | RSD: | 0.09148%
If there are no serial dilutions, or only one dilution, enter 1 in all boxes not used. |  |  |  | n: | 6
Comment | The amount of | ATAZANAVIR, RITONAVIR |  | dissolved as a percentage of the stated label claim is |  | 94.77%
Analysis Data: | Determination of Active Ingredient Dissolved after
Medium Volume (mL): |  | tablet No. | Response: | Amt Released (mg): | %age Released:
1st Dilution Sample transfer Volume (mL: | 1 | 1 |  | - | -
1st Dilution Sample Final Volume (mL): | 1 | 2 |  | - | -
2nd Dilution Sample Transfer Volume (mL): | 1 | 3 |  | - | -
2nd Dilution Sample Final Volume (mL): | 1 | 4 |  | - | -
3rd Dilution Sample Transfer Volume (mL: | 1 | 5 |  | - | -
3rd Dilution Sample Final Volume (mL): | 1 | 6 |  | - | -
4th Dilution Sample Transfer Volume (mL): | 1
4th Dilution Sample Final Volume (mL): | 1 |  |  | Average: | #DIV/0!
Sample Dilution Factor | 0 |  |  | RSD: | #DIV/0!
If there are no serial dilutions, or only one dilution, enter 1 in all boxes not used. |  |  |  | n: | 0
Comment | The amount of | ATAZANAVIR, RITONAVIR |  | dissolved as a percentage of the stated label claim is |  | #DIV/0!
Analysis Data: | Determination of Active Ingredient Dissolved after
Medium Volume (mL): |  | tablet No. | Response: | Amt Released (mg): | %age Released:
1st Dilution Sample transfer Volume (mL: |  | 1 |  | - | -
1st Dilution Sample Final Volume (mL): |  | 2 |  | - | -
2nd Dilution Sample Transfer Volume (mL): |  | 3 |  | - | -
2nd Dilution Sample Final Volume (mL): |  | 4 |  | - | -
3rd Dilution Sample Transfer Volume (mL: |  | 5 |  | - | -
3rd Dilution Sample Final Volume (mL): |  | 6 |  | - | -
4th Dilution Sample Transfer Volume (mL):
4th Dilution Sample Final Volume (mL): |  |  |  | Average: | #DIV/0!
Sample Dilution Factor |  |  |  | RSD: | #DIV/0!
If there are no serial dilutions, or only one dilution, enter 1 in all boxes not used. |  |  |  | n: | 0
Comment | The amount of | ATAZANAVIR, RITONAVIR |  | dissolved as a percentage of the stated label claim is |  | #DIV/0!
| Name |  |  | Date |  | Signature
Analysed by:
Reviewed By:
0

## Ritonavir
National Quality Control Laboratory
Laboratory Data Calculation Spreadsheet
Please enter the required information in the cells highlighted in green
Analysis Report
Sample Name: | ATAZANAVIR SULFATE /RITONAVIR TABLETS
Laboratory Ref No: | NDQD201612308 | 24
Active Ingredient: | ATAZANAVIR, RITONAVIR
Label Claim: | EACH TABLETS CONTAINS ATAZANAVIR AND RITONAVIR TALETS 300/100
Date Analysis Started: | 2016-12-15 12:10:36
Date Analysis Completed:
Analysis Data
Reference Substance: | Ritonavir
Code: | R14-3
% age Purity: | 99.5
% Water content: | 0 | If correction for water content is not needed please enter 0
% Purity corrected for water: | 99.5
Mwt of compound in free base form: | 1 | Enter molecular mass of compound in free base form. If salt conversion is NOT needed, enter 1.
Mwt of compound in salt form: | 1 | Enter molecular mass of compound in salt form. If salt conversion is NOT needed, enter 1.
1 mg of salt is equivalent to | 1 | free base
Initial Standard dilution | 20 |  | Standard A |  | Standard B
1st Dilution Standard transfer Volume (mL: | 4 | Inj | Response: | Normalised Response: | Response: | Normalised Response:
1st Dilution Standard Final Volume (mL): | 50 | 1 | 6182642 | 4395663.9451 | 4716893 | 4379708.0376
2nd Dilution Standard Transfer Volume (mL): | 1 | 2 | 6187528 | 4399137.7374 | 4724995 | 4387230.8698
2nd Dilution Standard Final Volume (mL): | 1 | 3 | 6231920 | 4430699.0527 | 4758613 | 4418445.7023
3rd Dilution Standard Volume (mL: | 1 | 4 |  | - |  | -
3rd Dilution Standard Final Volume (mL): | 1 | Average: | 6200696.6667 | 4408500.245 | 4733500.3333 | 4395128.2032
4th Dilution Standard Transfer Volume (mL): | 1 | Amt of RS (mg): | 17.67 |  | 13.53
4th Dilution Standard Final Volume (mL): | 1 | Amt of RS as free base (mg): | 17.67 |  | 13.53
Standard Dilution Factor | 250 | Purity correction (mg): | 17.5817 |  | 13.4623
If there are no serial dilutions, or only one dilution, enter 1 in all boxes not used. |  | Concentration (mg/mL): | 0.070327 |  | 0.053849
|  | Desired Concetration (mg/mL): | 0.05
|  | Desired Weight as free base (mg): | 12.5
|  | Desired Weight as salt (mg): | 12.5
|  | Average Normalised Response: | 4401814.2241
|  | RSD: | 0.4378%
|  | n: | 6
Analysis Data | Determination of Content of Active Ingredient in the Sample
Label Claim: | EACH TABLETS CONTAINS ATAZANAVIR AND RITONAVIR TALETS 300/100
Each Tablet contains | 100 | ATAZANAVIR, RITONAVIR
Average Tablet Content Weight (mg): | 1308.054
Initial Sample dilution | 200 |  | Powder Weight (mg) | Injection | Response: | Determined Amt (mg) | % Assay
1st Dilution Sample transfer Volume (mL: | 5 | Assay Smp A | 1299.29 | 1 | 4139531 | 94.6758 | 94.68%
1st Dilution Sample Final Volume (mL): | 50 |  |  | 2 | 4163589 | 95.226 | 95.23%
2nd Dilution Sample Transfer Volume (mL): | 1 |  |  | 3 | 4069396 | 93.0717 | 93.07%
2nd Dilution Sample Final Volume (mL): | 1 |  |  | 4 |  | - | -
3rd Dilution Sample Transfer Volume (mL: | 1 | Assay Smp B | 1304.31 | 1 | 4151834 | 94.5917 | 94.59%
3rd Dilution Sample Final Volume (mL): | 1 |  |  | 2 | 4147959 | 94.5034 | 94.5%
4th Dilution Sample Transfer Volume (mL): | 1 |  |  | 3 | 4146090 | 94.4609 | 94.46%
4th Dilution Sample Final Volume (mL): | 1 |  |  | 4 |  | - | -
Sample Dilution Factor | 2000 | Assay Smp C | 1316.76 | 1 | 4157097 | 93.8161 | 93.82%
Desired Sample Weight (mg): | 1308.054 |  |  | 2 | 4234193 | 95.556 | 95.56%
If there are no serial dilutions, or only one dilution, enter 1 in all boxes not used. |  |  |  | 3 | 4249732 | 95.9067 | 95.91%
|  |  |  | 4 |  | - | -
[6 empty] | Average: | 94.65%
[6 empty] | RSD: | 0.9134%
[6 empty] | n: | 9
Comment | The amount of | ATAZANAVIR, RITONAVIR |  | I the sample as a percentage of the stated label claim is |  | 94.65%
Analysis Data: | Determination of Active Ingredient Dissolved after |  | 45
Reference Substance: | Ritonavir
Code: | R14-3
% age Purity: | 99.5
% Water content: | 0 | If correction for water content is not needed please enter 0
% Purity corrected for water: | 99.5
Mwt of compound in free base form: | 1 | Enter molecular mass of compound in free base form. If salt conversion is NOT needed, enter 1.
Mwt of compound in salt form: | 1 | Enter molecular mass of compound in salt form. If salt conversion is NOT needed, enter 1.
1 mg of salt is equivalent to | 1 | free base
Initial Standard dilution | 50 |  | Standard A |  | Standard B
1st Dilution Standard transfer Volume (mL: | 15 | Inj | Response: | Normalised Response: | Response: | Normalised Response:
1st Dilution Standard Final Volume (mL): | 20 | 1 | 16431780 | 12876687.5312 | 18311373 | 12860510.0977
2nd Dilution Standard Transfer Volume (mL): | 1 | 2 | 17010323 | 13330060.0468 | 18671203 | 13113227.2122
2nd Dilution Standard Final Volume (mL): | 1 | 3 | 16711254 | 13095696.024 | 18671379 | 13113350.8212
3rd Dilution Standard Volume (mL: | 1 | 4 |  | - |  | -
3rd Dilution Standard Final Volume (mL): | 1 | Average: | 16717785.6667 | 13100814.534 | 18551318.3333 | 13029029.377
4th Dilution Standard Transfer Volume (mL): | 1 | Amt of RS (mg): | 9.5 |  | 10.6
4th Dilution Standard Final Volume (mL): | 1 | Amt of RS as free base (mg): | 9.5 |  | 10.6
Standard Dilution Factor | 66.6667 | Purity correction (mg): | 9.4525 |  | 10.547
If there are no serial dilutions, or only one dilution, enter 1 in all boxes not used. |  | Concentration (mg/mL): | 0.14179 |  | 0.15821
|  | Desired Concetration (mg/mL): | 0.11111
|  | Desired Weight as free base (mg): | 7.4074
|  | Desired Weight as salt (mg): | 7.4074
|  | Average Normalised Response: | 13064921.9555
|  | RSD: | 1.34%
|  | n: | 6
Medium Volume (mL): | 900 | tablet No. | Response: | Amt Released (mg): | %age Released:
1st Dilution Sample transfer Volume (mL: | 1 | 1 | 10540827 | 80.6804 | 80.68%
1st Dilution Sample Final Volume (mL): | 1 | 2 | 10496226 | 80.339 | 80.34%
2nd Dilution Sample Transfer Volume (mL): | 1 | 3 | 10511013 | 80.4522 | 80.45%
2nd Dilution Sample Final Volume (mL): | 1 | 4 | 10494284 | 80.3241 | 80.32%
3rd Dilution Sample Transfer Volume (mL: | 1 | 5 | 10521793 | 80.5347 | 80.53%
3rd Dilution Sample Final Volume (mL): | 1 | 6 | 10522680 | 80.5415 | 80.54%
4th Dilution Sample Transfer Volume (mL): | 1
4th Dilution Sample Final Volume (mL): | 1 |  |  | Average: | 80.48%
Sample Dilution Factor | 900 |  |  | RSD: | 0.1684%
If there are no serial dilutions, or only one dilution, enter 1 in all boxes not used. |  |  |  | n: | 6
Comment | The amount of | ATAZANAVIR, RITONAVIR |  | dissolved as a percentage of the stated label claim is |  | 80.48%
Analysis Data: | Determination of Active Ingredient Dissolved after |  | 90
Medium Volume (mL): | 900 | tablet No. | Response: | Amt Released (mg): | %age Released:
1st Dilution Sample transfer Volume (mL: | 1 | 1 | 12214907 | 93.4939 | 93.49%
1st Dilution Sample Final Volume (mL): | 1 | 2 | 11924601 | 91.2719 | 91.27%
2nd Dilution Sample Transfer Volume (mL): | 1 | 3 | 11792737 | 90.2626 | 90.26%
2nd Dilution Sample Final Volume (mL): | 1 | 4 | 11812858 | 90.4166 | 90.42%
3rd Dilution Sample Transfer Volume (mL: | 1 | 5 | 11791291 | 90.2515 | 90.25%
3rd Dilution Sample Final Volume (mL): | 1 | 6 | 11715407 | 89.6707 | 89.67%
4th Dilution Sample Transfer Volume (mL): | 1
4th Dilution Sample Final Volume (mL): | 1 |  |  | Average: | 90.89%
Sample Dilution Factor | 900 |  |  | RSD: | 1.512%
If there are no serial dilutions, or only one dilution, enter 1 in all boxes not used. |  |  |  | n: | 6
Comment | The amount of | ATAZANAVIR, RITONAVIR |  | dissolved as a percentage of the stated label claim is |  | 90.89%
Analysis Data: | Determination of Active Ingredient Dissolved after |  | 3hrs
Medium Volume (mL): | 900 | tablet No. | Response: | Amt Released (mg): | %age Released:
1st Dilution Sample transfer Volume (mL: | 1 | 1 | 97763407 | 748.2893 | 748.3%
1st Dilution Sample Final Volume (mL): | 1 | 2 | 113462831 | 868.454 | 868.5%
2nd Dilution Sample Transfer Volume (mL): | 1 | 3 | 107674311 | 824.1481 | 824.1%
2nd Dilution Sample Final Volume (mL): | 1 | 4 | 93648936 | 716.7968 | 716.8%
3rd Dilution Sample Transfer Volume (mL: | 1 | 5 | 102586228 | 785.2035 | 785.2%
3rd Dilution Sample Final Volume (mL): | 1 | 6 | 93380627 | 714.7431 | 714.7%
4th Dilution Sample Transfer Volume (mL): | 1
4th Dilution Sample Final Volume (mL): | 1 |  |  | Average: | 776.3%
Sample Dilution Factor | 900 |  |  | RSD: | 7.936%
If there are no serial dilutions, or only one dilution, enter 1 in all boxes not used. |  |  |  | n: | 6
Comment | The amount of | ATAZANAVIR, RITONAVIR |  | dissolved as a percentage of the stated label claim is |  | 776.3%
Analysis Data: | Determination of Active Ingredient Dissolved after |  | 3hrs
Medium Volume (mL): | 900 | tablet No. | Response: | Amt Released (mg): | %age Released:
1st Dilution Sample transfer Volume (mL: | 1 | 1 | 97763407 | 748.2893 | 748.3%
1st Dilution Sample Final Volume (mL): | 1 | 2 | 113462831 | 868.454 | 868.5%
2nd Dilution Sample Transfer Volume (mL): | 1 | 3 | 107674311 | 824.1481 | 824.1%
2nd Dilution Sample Final Volume (mL): | 1 | 4 | 93648936 | 716.7968 | 716.8%
3rd Dilution Sample Transfer Volume (mL: | 1 | 5 | 102586228 | 785.2035 | 785.2%
3rd Dilution Sample Final Volume (mL): | 1 | 6 | 93380627 | 714.7431 | 714.7%
4th Dilution Sample Transfer Volume (mL): | 1
4th Dilution Sample Final Volume (mL): | 1 |  |  | Average: | 776.3%
Sample Dilution Factor | 900 |  |  | RSD: | 7.936%
If there are no serial dilutions, or only one dilution, enter 1 in all boxes not used. |  |  |  | n: | 6
Comment | The amount of | ATAZANAVIR, RITONAVIR |  | dissolved as a percentage of the stated label claim is |  | 776.3%
| Name |  |  | Date |  | Signature
Analysed by:
Reviewed By:
0

## RITONAVIR SST
HPLC System Suitability Report
Analysis Data | Assay
Sample(s) | ATAZANAVIR SULFATE /RITONAVIR TABLETS
Reference Substance: | Ritonavir
% age Purity: | 99.6
Weight (mg): | 17.67
Standard Conc (mg/mL): | 0.1767
2016-12-15 12:10:36
Injection Number | Peak Areas | Theoretical Plates (USP) | Tailing Factor (Assym) | Retention Times (min)
1 | 6160361 | 8404.9 | 1 | 10.3
2 | 6140108 | 8475.4 | 1 | 10.3
3 | 6112534 | 8500.9 | 1 | 10.3
4 | 6151091 | 8506.1 | 1 | 10.3
5 | 6147493 | 8506.4 | 1 | 10.3
6 | 6132685 | 8485.5 | 1 | 10.3
Averages: | 6140712 | 8479.8667 | 1 | 10.3
RSD: | 0.2724%
n: | 6
Summary: | The RSD of the peak areas for six replicate injections of SST Std is less than 2.0%.
The number of Theoretical Plates (USP) for all peaks is greater than 2000
The Assymetry of all peaks were below 2.0
Analysis Data | Dissolution
Reference Substance: | Ritonavir
% age Purity: | 99.6
Weight (mg): | 9.5
Standard Conc (mg/mL): | 0.1425
Injection Number | Peak Areas | Theoretical Plates (USP) | Tailing Factor (Assym) | Retention Times (min)
1 | 17268256 | 4919.7 | 1 | 7.4
2 | 16878958 | 4960.7 | 1 | 7.4
3 | 17096571 | 4947 | 1 | 7.4
4 | 16934322 | 5038.5 | 1 | 7.4
5 | 17019549 | 4968.4 | 1 | 7.4
6 | 17012413 | 4978.6 | 1 | 7.4
Averages: | 17035011.5 | 4968.8167 | 1 | 7.4
RSD: | 0.8025%
n: | 6
Summary: | The RSD of the peak areas for six replicate injections of SST Std is less than 2.0%.
The number of Theoretical Plates (USP) for all peaks is greater than 2000
The Assymetry of all peaks were below 2.0
| Name |  |  |  | Signature
Analysed by: | SARAH KARIUKI |  |  | 2017-02-02
Reviewed By:

## Sheet2
0.2
0.4
0.3 | 0.75