## ATAZANAVIR SST
HPLC System Suitability Report
Analysis Data | Assay
Sample(s) | ATAZANAVIR SULFATE /RITONAVIR TABLETS
Reference Substance: | ATAZANAVIR
% age Purity: | 99.6
Weight (mg): | 19.16
Standard Conc (mg/mL): | 0.1916
2016-12-15 12:10:36
Injection Number | Peaj Areas | Theoritica plate(USP) | Tailing Factor (Assym) | Retention Times (min)
1 | 94403575 | 2580.3 | 0.9 | 6.3
2 | 94431760 | 2594.9 | 0.9 | 6.3
3 | 95397299 | 2607.4 | 0.9 | 6.3
4 | 94718317 | 2609.2 | 0.9 | 6.3
5 | 95062110 | 2618.1 | 0.9 | 6.3
6 | 94905969 | 2637.5 | 0.9 | 6.3
Averages: | 94819838.3333 | 2607.9 | 0.9 | 6.3
RSD: | 0.404%
n: | 6
Summary: | The RSD of the peak areas for six replicate injections of SST Std is less than 2.0%.
The number of Theoretical Plates (USP) for all peaks is greater than 2000
The Assymetry of all peaks were below 2.0
Analysis Data | Dissolution
Reference Substance: | ATAZANAVIR
% age Purity: | 99.6
Weight (mg): | 28.66
Standard Conc (mg/mL): | 0.2866
Injection Number | Peak Areas | Theoretical Plates (USP) | Tailing Factor (Assym) | Retention Times (min)
1
2
3
4
5
6
Averages: | #DIV/0! | #DIV/0! | #DIV/0! | #DIV/0!
RSD: | #DIV/0!
n: | 0
Summary: | The RSD of the peak areas for six replicate injections of SST Std is less than 2.0%.
The number of Theoretical Plates (USP) for all peaks is greater than 2000
The Assymetry of all peaks were below 2.0
| Name |  |  | Date | Signature
Analysed by: | SARAH KARIUKI |  |  | 2017-02-02
Reviewed By:

## Uniformity
Please enter the required information in the cells highlighted in green
Uniformity of Weight Test Report
Sample Name: |  | ATAZANAVIR SULFATE /RITONAVIR TABLETS
Laboratory Ref No: |  | NDQD201612308
Active Ingredient: |  | ATAZANAVIR, RITONAVIR
Label Claim: |  | EACH TABLETS CONTAINS ATAZANAVIR AND RITONAVIR TALETS 300/100
Date Analysis Started: |  | 2016-12-15 12:10:36
Date Analysis Completed: |  | #REF!
Analysis Data |  | Uniformity of weight
|  | Tablet weight (mg) | % Deviation
|  | 1306.48 | -0.1203%
|  | 1310.23 | 0.1664%
|  | 1313.92 | 0.4485%
|  | 1296.49 | -0.8841%
|  | 1321.33 | 1.015%
|  | 1313.61 | 0.4248%
|  | 1304.71 | -0.2556%
|  | 1299.74 | -0.6356%
|  | 1293.29 | -1.129%
|  | 1313.97 | 0.4523%
|  | 1315.01 | 0.5318%
|  | 1291.04 | -1.301%
|  | 1313.38 | 0.4072%
|  | 1316.75 | 0.6648%
|  | 1307.12 | -0.0714%
|  | 1309.45 | 0.1067%
|  | 1305.2 | -0.2182%
|  | 1309.05 | 0.07614%
|  | 1309.09 | 0.0792%
|  | 1311.22 | 0.242%
| Total | 26161.08
| Average | 1308.054
| Average | % Deviation from mean
| 1308.054 | -5% | 1242.6513
|  | 5% | 1373.4567
| Name |  | Date | Signature
Analysed by:
Reviewed By:

## Atazanavir
National Quality Control Laboratory
Laboratory Data Calculation Spreadsheet
Please enter the required information in the cells highlighted in green
Analysis Report
Sample Name: | ATAZANAVIR SULFATE /RITONAVIR TABLETS
Laboratory Ref No: | NDQD201612308 | 24
Active Ingredient: | ATAZANAVIR, RITONAVIR
Label Claim: | EACH TABLETS CONTAINS ATAZANAVIR AND RITONAVIR TALETS 300/100
Date Analysis Started: | 2016-12-15 12:10:36
Date Analysis Completed:
Analysis Data
Reference Substance: | Atazanavi Sulfate
Code:
% age Purity: | 99.6
% Water content: | 0 | If correction for water content is not needed please enter 0
% Purity corrected for water: | 99.6
Mwt of compound in free base form: | 704.856 | Enter molecular mass of compound in free base form. If salt conversion is NOT needed, enter 1.
Mwt of compound in salt form: | 802.933 | Enter molecular mass of compound in salt form. If salt conversion is NOT needed, enter 1.
1 mg of salt is equivalent to | 0.87785 | free base
Initial Standard dilution | 25 |  | Standard A |  | Standard B
1st Dilution Standard transfer Volume (mL: | 1 | Inj | Response: | Normalised Response: | Response: | Normalised Response:
1st Dilution Standard Final Volume (mL): | 1 | 1 | 94099526 | 105720504.2478 | 88337149 | 104372861.3018
2nd Dilution Standard Transfer Volume (mL): | 1 | 2 | 94408561 | 106067704.0416 | 88917255 | 105058273.0879
2nd Dilution Standard Final Volume (mL): | 1 | 3 | 94781119 | 106486271.7145 | 89037882 | 105200797.3292
3rd Dilution Standard Volume (mL: | 1 | 4 |  | - |  | -
3rd Dilution Standard Final Volume (mL): | 1 | Average: | 94429735.3333 | 106091493.3346 | 88764095.3333 | 104877310.573
4th Dilution Standard Transfer Volume (mL): | 1 | Amt of RS (mg): | 15.27 |  | 14.52
4th Dilution Standard Final Volume (mL): | 1 | Amt of RS as free base (mg): | 13.4048 |  | 12.7464
Standard Dilution Factor | 25 | Purity correction (mg): | 13.3512 |  | 12.6954
If there are no serial dilutions, or only one dilution, enter 1 in all boxes not used. |  | Concentration (mg/mL): | 0.53405 |  | 0.50782
|  | Desired Concetration (mg/mL): | 0.6
|  | Desired Weight as free base (mg): | 15
|  | Desired Weight as salt (mg): | 17.0872
|  | Average Normalised Response: | 105484401.9538
|  | RSD: | 0.7216%
|  | n: | 6
Analysis Data | Determination of Content of Active Ingredient in the Sample
Label Claim: | EACH TABLETS CONTAINS ATAZANAVIR AND RITONAVIR TALETS 300/100
Each Tablet contains | 300 | ATAZANAVIR, RITONAVIR
Average Tablet Content Weight (mg): | 1308.054
Initial Sample dilution | 250 |  | Powder Weight (mg) | Injection | Response: | Determined Amt (mg) | % Assay
1st Dilution Sample transfer Volume (mL: | 5 | Assay Smp A | 1335.59 | 1 | 109298547 | 304.4387 | 101.5%
1st Dilution Sample Final Volume (mL): | 10 |  |  | 2 | 110011161 | 306.4236 | 102.1%
2nd Dilution Sample Transfer Volume (mL): | 1 |  |  | 3 | 110464579 | 307.6866 | 102.6%
2nd Dilution Sample Final Volume (mL): | 1 |  |  | 4 |  | - | -
3rd Dilution Sample Transfer Volume (mL: | 1 | Assay Smp B | 1338.53 | 1 | 108439760 | 301.3833 | 100.5%
3rd Dilution Sample Final Volume (mL): | 1 |  |  | 2 | 108570991 | 301.748 | 100.6%
4th Dilution Sample Transfer Volume (mL): | 1 |  |  | 3 | 108764185 | 302.2849 | 100.8%
4th Dilution Sample Final Volume (mL): | 1 |  |  | 4 |  | - | -
Sample Dilution Factor | 500 | Assay Smp C | 1332.75 | 1 |  | - | -
Desired Sample Weight (mg): | 1308.054 |  |  | 2 |  | - | -
If there are no serial dilutions, or only one dilution, enter 1 in all boxes not used. |  |  |  | 3 |  | - | -
|  |  |  | 4 |  | - | -
[6 empty] | Average: | 101.3%
[6 empty] | RSD: | 0.8643%
[6 empty] | n: | 6
Comment | The amount of | ATAZANAVIR, RITONAVIR |  | I the sample as a percentage of the stated label claim is |  | 101.3%
Analysis Data: | Determination of Active Ingredient Dissolved after |  | 45
Reference Substance: | Atazanavi Sulfate
Code: | 0
% age Purity: | 99.6
% Water content: | 0 | If correction for water content is not needed please enter 0
% Purity corrected for water: | 99.6
Mwt of compound in free base form: | 704.856 | Enter molecular mass of compound in free base form. If salt conversion is NOT needed, enter 1.
Mwt of compound in salt form: | 802.933 | Enter molecular mass of compound in salt form. If salt conversion is NOT needed, enter 1.
1 mg of salt is equivalent to | 0.87785 | free base
Initial Standard dilution | 25 |  | Standard A |  | Standard B
1st Dilution Standard transfer Volume (mL: | 1 | Inj | Response: | Normalised Response: | Response: | Normalised Response:
1st Dilution Standard Final Volume (mL): | 20 | 1 | 0.623 | 0.69994 | 0.581 | 0.68647
2nd Dilution Standard Transfer Volume (mL): | 1 | 2 | 0.616 | 0.69207 | 0.578 | 0.68292
2nd Dilution Standard Final Volume (mL): | 1 | 3 | 0.615 | 0.69095 | 0.578 | 0.68292
3rd Dilution Standard Volume (mL: | 1 | 4 |  | - |  | -
3rd Dilution Standard Final Volume (mL): | 1 | Average: | 0.618 | 0.69432 | 0.579 | 0.68411
4th Dilution Standard Transfer Volume (mL): | 1 | Amt of RS (mg): | 15.27 |  | 14.52
4th Dilution Standard Final Volume (mL): | 1 | Amt of RS as free base (mg): | 13.4048 |  | 12.7464
Standard Dilution Factor | 500 | Purity correction (mg): | 13.3512 |  | 12.6954
If there are no serial dilutions, or only one dilution, enter 1 in all boxes not used. |  | Concentration (mg/mL): | 0.026702 |  | 0.025391
|  | Desired Concetration (mg/mL): | 0.03
|  | Desired Weight as free base (mg): | 15
|  | Desired Weight as salt (mg): | 17.0872
|  | Average Normalised Response: | 0.68921
|  | RSD: | 0.9468%
|  | n: | 6
Medium Volume (mL): | 1000 | tablet No. | Response: | Amt Released (mg): | %age Released:
1st Dilution Sample transfer Volume (mL: | 5 | 1 | 0.685 | 298.1662 | 99.39%
1st Dilution Sample Final Volume (mL): | 50 | 2 | 0.696 | 302.9542 | 101%
2nd Dilution Sample Transfer Volume (mL): | 1 | 3 | 0.704 | 306.4365 | 102.1%
2nd Dilution Sample Final Volume (mL): | 1 | 4 | 0.695 | 302.519 | 100.8%
3rd Dilution Sample Transfer Volume (mL: | 1 | 5 | 0.704 | 306.4365 | 102.1%
3rd Dilution Sample Final Volume (mL): | 1 | 6 | 0.702 | 305.5659 | 101.9%
4th Dilution Sample Transfer Volume (mL): | 1
4th Dilution Sample Final Volume (mL): | 1 |  |  | Average: | 101.2%
Sample Dilution Factor | 10000 |  |  | RSD: | 1.052%
If there are no serial dilutions, or only one dilution, enter 1 in all boxes not used. |  |  |  | n: | 6
Comment | The amount of | ATAZANAVIR, RITONAVIR |  | dissolved as a percentage of the stated label claim is |  | 101.2%
Analysis Data: | Determination of Active Ingredient Dissolved after
Medium Volume (mL): |  | tablet No. | Response: | Amt Released (mg): | %age Released:
1st Dilution Sample transfer Volume (mL: |  | 1 |  | - | -
1st Dilution Sample Final Volume (mL): |  | 2 |  | - | -
2nd Dilution Sample Transfer Volume (mL): |  | 3 |  | - | -
2nd Dilution Sample Final Volume (mL): |  | 4 |  | - | -
3rd Dilution Sample Transfer Volume (mL: |  | 5 |  | - | -
3rd Dilution Sample Final Volume (mL): |  | 6 |  | - | -
4th Dilution Sample Transfer Volume (mL):
4th Dilution Sample Final Volume (mL): |  |  |  | Average: | #DIV/0!
Sample Dilution Factor | #DIV/0! |  |  | RSD: | #DIV/0!
If there are no serial dilutions, or only one dilution, enter 1 in all boxes not used. |  |  |  | n: | 0
Comment | The amount of | ATAZANAVIR, RITONAVIR |  | dissolved as a percentage of the stated label claim is |  | #DIV/0!
Analysis Data: | Determination of Active Ingredient Dissolved after
Medium Volume (mL): |  | tablet No. | Response: | Amt Released (mg): | %age Released:
1st Dilution Sample transfer Volume (mL: |  | 1 |  | - | -
1st Dilution Sample Final Volume (mL): |  | 2 |  | - | -
2nd Dilution Sample Transfer Volume (mL): |  | 3 |  | - | -
2nd Dilution Sample Final Volume (mL): |  | 4 |  | - | -
3rd Dilution Sample Transfer Volume (mL: |  | 5 |  | - | -
3rd Dilution Sample Final Volume (mL): |  | 6 |  | - | -
4th Dilution Sample Transfer Volume (mL):
4th Dilution Sample Final Volume (mL): |  |  |  | Average: | #DIV/0!
Sample Dilution Factor |  |  |  | RSD: | #DIV/0!
If there are no serial dilutions, or only one dilution, enter 1 in all boxes not used. |  |  |  | n: | 0
Comment | The amount of | ATAZANAVIR, RITONAVIR |  | dissolved as a percentage of the stated label claim is |  | #DIV/0!
Analysis Data: | Determination of Active Ingredient Dissolved after
Medium Volume (mL): |  | tablet No. | Response: | Amt Released (mg): | %age Released:
1st Dilution Sample transfer Volume (mL: |  | 1 |  | - | -
1st Dilution Sample Final Volume (mL): |  | 2 |  | - | -
2nd Dilution Sample Transfer Volume (mL): |  | 3 |  | - | -
2nd Dilution Sample Final Volume (mL): |  | 4 |  | - | -
3rd Dilution Sample Transfer Volume (mL: |  | 5 |  | - | -
3rd Dilution Sample Final Volume (mL): |  | 6 |  | - | -
4th Dilution Sample Transfer Volume (mL):
4th Dilution Sample Final Volume (mL): |  |  |  | Average: | #DIV/0!
Sample Dilution Factor |  |  |  | RSD: | #DIV/0!
If there are no serial dilutions, or only one dilution, enter 1 in all boxes not used. |  |  |  | n: | 0
Comment | The amount of | ATAZANAVIR, RITONAVIR |  | dissolved as a percentage of the stated label claim is |  | #DIV/0!
| Name |  |  | Date |  | Signature
Analysed by:
Reviewed By:
0

## Ritonavir
National Quality Control Laboratory
Laboratory Data Calculation Spreadsheet
Please enter the required information in the cells highlighted in green
Analysis Report
Sample Name: | ATAZANAVIR SULFATE /RITONAVIR TABLETS
Laboratory Ref No: | NDQD201612308 | 24
Active Ingredient: | ATAZANAVIR, RITONAVIR
Label Claim: | EACH TABLETS CONTAINS ATAZANAVIR AND RITONAVIR TALETS 300/100
Date Analysis Started: | 2017-04-09
Date Analysis Completed: | 2017-04-12
Analysis Data
Reference Substance: | Ritonavir
Code: | R14-3
% age Purity: | 99.5
% Water content: | 0 | If correction for water content is not needed please enter 0
% Purity corrected for water: | 99.5
Mwt of compound in free base form: | 1 | Enter molecular mass of compound in free base form. If salt conversion is NOT needed, enter 1.
Mwt of compound in salt form: | 1 | Enter molecular mass of compound in salt form. If salt conversion is NOT needed, enter 1.
1 mg of salt is equivalent to | 1 | free base
Initial Standard dilution | 10 |  | Standard A |  | Standard B
1st Dilution Standard transfer Volume (mL: | 5 | Inj | Response: | Normalised Response: | Response: | Normalised Response:
1st Dilution Standard Final Volume (mL): | 25 | 1 | 25247688 | 25198173.5889 | 27532875 | 24401438.409
2nd Dilution Standard Transfer Volume (mL): | 1 | 2 | 25337205 | 25287515.033 | 27713676 | 24561676.1054
2nd Dilution Standard Final Volume (mL): | 1 | 3 | 25437265 | 25387378.8007 | 27766439 | 24608438.1342
3rd Dilution Standard Volume (mL: | 1 | 4 |  | - |  | -
3rd Dilution Standard Final Volume (mL): | 1 | Average: | 25340719.3333 | 25291022.4742 | 27670996.6667 | 24523850.8829
4th Dilution Standard Transfer Volume (mL): | 1 | Amt of RS (mg): | 10.07 |  | 11.34
4th Dilution Standard Final Volume (mL): | 1 | Amt of RS as free base (mg): | 10.07 |  | 11.34
Standard Dilution Factor | 50 | Purity correction (mg): | 10.0197 |  | 11.2833
If there are no serial dilutions, or only one dilution, enter 1 in all boxes not used. |  | Concentration (mg/mL): | 0.20039 |  | 0.22567
|  | Desired Concetration (mg/mL): | 0.2
|  | Desired Weight as free base (mg): | 10
|  | Desired Weight as salt (mg): | 10
|  | Average Normalised Response: | 24907436.6785
|  | RSD: | 1.726%
|  | n: | 6
Analysis Data | Determination of Content of Active Ingredient in the Sample
Label Claim: | EACH TABLETS CONTAINS ATAZANAVIR AND RITONAVIR TALETS 300/100
Each Tablet contains | 100 | ATAZANAVIR, RITONAVIR
Average Tablet Content Weight (mg): | 1308.054
Initial Sample dilution | 250 |  | Powder Weight (mg) | Injection | Response: | Determined Amt (mg) | % Assay
1st Dilution Sample transfer Volume (mL: | 5 | Assay Smp A | 1335.59 | 1 | 24022590 | 94.459 | 94.46%
1st Dilution Sample Final Volume (mL): | 10 |  |  | 2 | 24171341 | 95.0439 | 95.04%
2nd Dilution Sample Transfer Volume (mL): | 1 |  |  | 3 | 24277297 | 95.4605 | 95.46%
2nd Dilution Sample Final Volume (mL): | 1 |  |  | 4 |  | - | -
3rd Dilution Sample Transfer Volume (mL: | 1 | Assay Smp B | 1338.53 | 1 | 23978166 | 94.0772 | 94.08%
3rd Dilution Sample Final Volume (mL): | 1 |  |  | 2 | 24001189 | 94.1676 | 94.17%
4th Dilution Sample Transfer Volume (mL): | 1 |  |  | 3 | 24034334 | 94.2976 | 94.3%
4th Dilution Sample Final Volume (mL): | 1 |  |  | 4 |  | - | -
Sample Dilution Factor | 500 | Assay Smp C | 1332.75 | 1 | 24478624 | 96.4573 | 96.46%
Desired Sample Weight (mg): | 1308.054 |  |  | 2 | 24540210 | 96.6999 | 96.7%
If there are no serial dilutions, or only one dilution, enter 1 in all boxes not used. |  |  |  | 3 | 24629442 | 97.0516 | 97.05%
|  |  |  | 4 |  | - | -
[6 empty] | Average: | 95.3%
[6 empty] | RSD: | 1.228%
[6 empty] | n: | 9
Comment | The amount of | ATAZANAVIR, RITONAVIR |  | I the sample as a percentage of the stated label claim is |  | 95.3%
Analysis Data: | Determination of Active Ingredient Dissolved after |  | 45
Reference Substance: | Ritonavir
Code: | R14-3
% age Purity: | 99.5
% Water content: | 0 | If correction for water content is not needed please enter 0
% Purity corrected for water: | 99.5
Mwt of compound in free base form: | 1 | Enter molecular mass of compound in free base form. If salt conversion is NOT needed, enter 1.
Mwt of compound in salt form: | 1 | Enter molecular mass of compound in salt form. If salt conversion is NOT needed, enter 1.
1 mg of salt is equivalent to | 1 | free base
Initial Standard dilution | 10 |  | Standard A |  | Standard B
1st Dilution Standard transfer Volume (mL: | 5 | Inj | Response: | Normalised Response: | Response: | Normalised Response:
1st Dilution Standard Final Volume (mL): | 25 | 1 | 12857951 | 14258594.0848 | 13791210 | 13580749.1307
2nd Dilution Standard Transfer Volume (mL): | 5 | 2 | 12491483 | 13852205.9708 | 13851304 | 13639926.0658
2nd Dilution Standard Final Volume (mL): | 10 | 3 | 12645173 | 14022637.7391 | 13987038 | 13773588.696
3rd Dilution Standard Volume (mL: | 1 | 4 |  | - |  | -
3rd Dilution Standard Final Volume (mL): | 1 | Average: | 12664869 | 14044479.2649 | 13876517.3333 | 13664754.6308
4th Dilution Standard Transfer Volume (mL): | 1 | Amt of RS (mg): | 10.07 |  | 11.34
4th Dilution Standard Final Volume (mL): | 1 | Amt of RS as free base (mg): | 10.07 |  | 11.34
Standard Dilution Factor | 100 | Purity correction (mg): | 10.0197 |  | 11.2833
If there are no serial dilutions, or only one dilution, enter 1 in all boxes not used. |  | Concentration (mg/mL): | 0.1002 |  | 0.11283
|  | Desired Concetration (mg/mL): | 0.11111
|  | Desired Weight as free base (mg): | 11.1111
|  | Desired Weight as salt (mg): | 11.1111
|  | Average Normalised Response: | 13854616.9479
|  | RSD: | 1.823%
|  | n: | 6
Medium Volume (mL): | 900 | tablet No. | Response: | Amt Released (mg): | %age Released:
1st Dilution Sample transfer Volume (mL: | 1 | 1 | 13076281 | 94.3821 | 94.38%
1st Dilution Sample Final Volume (mL): | 1 | 2 | 13076025 | 94.3803 | 94.38%
2nd Dilution Sample Transfer Volume (mL): | 1 | 3 | 13062827 | 94.285 | 94.29%
2nd Dilution Sample Final Volume (mL): | 1 | 4 | 12932044 | 93.341 | 93.34%
3rd Dilution Sample Transfer Volume (mL: | 1 | 5 | 12814030 | 92.4892 | 92.49%
3rd Dilution Sample Final Volume (mL): | 1 | 6 | 12703870 | 91.6941 | 91.69%
4th Dilution Sample Transfer Volume (mL): | 1
4th Dilution Sample Final Volume (mL): | 1 |  |  | Average: | 93.43%
Sample Dilution Factor | 900 |  |  | RSD: | 1.215%
If there are no serial dilutions, or only one dilution, enter 1 in all boxes not used. |  |  |  | n: | 6
Comment | The amount of | ATAZANAVIR, RITONAVIR |  | dissolved as a percentage of the stated label claim is |  | 93.43%
Analysis Data: | Determination of Active Ingredient Dissolved after
Medium Volume (mL): |  | tablet No. | Response: | Amt Released (mg): | %age Released:
1st Dilution Sample transfer Volume (mL: |  | 1 |  | - | -
1st Dilution Sample Final Volume (mL): |  | 2 |  | - | -
2nd Dilution Sample Transfer Volume (mL): |  | 3 |  | - | -
2nd Dilution Sample Final Volume (mL): |  | 4 |  | - | -
3rd Dilution Sample Transfer Volume (mL: |  | 5 |  | - | -
3rd Dilution Sample Final Volume (mL): |  | 6 |  | - | -
4th Dilution Sample Transfer Volume (mL):
4th Dilution Sample Final Volume (mL): |  |  |  | Average: | #DIV/0!
Sample Dilution Factor |  |  |  | RSD: | #DIV/0!
If there are no serial dilutions, or only one dilution, enter 1 in all boxes not used. |  |  |  | n: | 0
Comment | The amount of | ATAZANAVIR, RITONAVIR |  | dissolved as a percentage of the stated label claim is |  | #DIV/0!
Analysis Data: | Determination of Active Ingredient Dissolved after |  | 3hrs
Medium Volume (mL): |  | tablet No. | Response: | Amt Released (mg): | %age Released:
1st Dilution Sample transfer Volume (mL: |  | 1 |  | - | -
1st Dilution Sample Final Volume (mL): |  | 2 |  | - | -
2nd Dilution Sample Transfer Volume (mL): |  | 3 |  | - | -
2nd Dilution Sample Final Volume (mL): |  | 4 |  | - | -
3rd Dilution Sample Transfer Volume (mL: |  | 5 |  | - | -
3rd Dilution Sample Final Volume (mL): |  | 6 |  | - | -
4th Dilution Sample Transfer Volume (mL):
4th Dilution Sample Final Volume (mL): |  |  |  | Average: | #DIV/0!
Sample Dilution Factor |  |  |  | RSD: | #DIV/0!
If there are no serial dilutions, or only one dilution, enter 1 in all boxes not used. |  |  |  | n: | 0
Comment | The amount of | ATAZANAVIR, RITONAVIR |  | dissolved as a percentage of the stated label claim is |  | #DIV/0!
Analysis Data: | Determination of Active Ingredient Dissolved after |  | 3hrs
Medium Volume (mL): |  | tablet No. | Response: | Amt Released (mg): | %age Released:
1st Dilution Sample transfer Volume (mL: |  | 1 |  | - | -
1st Dilution Sample Final Volume (mL): |  | 2 |  | - | -
2nd Dilution Sample Transfer Volume (mL): |  | 3 |  | - | -
2nd Dilution Sample Final Volume (mL): |  | 4 |  | - | -
3rd Dilution Sample Transfer Volume (mL: |  | 5 |  | - | -
3rd Dilution Sample Final Volume (mL): |  | 6 |  | - | -
4th Dilution Sample Transfer Volume (mL):
4th Dilution Sample Final Volume (mL): |  |  |  | Average: | #DIV/0!
Sample Dilution Factor |  |  |  | RSD: | #DIV/0!
If there are no serial dilutions, or only one dilution, enter 1 in all boxes not used. |  |  |  | n: | 0
Comment | The amount of | ATAZANAVIR, RITONAVIR |  | dissolved as a percentage of the stated label claim is |  | #DIV/0!
| Name |  |  | Date |  | Signature
Analysed by:
Reviewed By:
0

## RITONAVIR SST
HPLC System Suitability Report
Analysis Data | Assay
Sample(s) | ATAZANAVIR SULFATE /RITONAVIR TABLETS
Reference Substance: | Ritonavir
% age Purity: | 99.6
Weight (mg): | 17.67
Standard Conc (mg/mL): | 0.1767
2016-12-15 12:10:36
Injection Number | Peak Areas | Theoretical Plates (USP) | Tailing Factor (Assym) | Retention Times (min)
1 | 25286786 | 2965.7 | 0.9 | 9.1
2 | 25295346 | 2994.7 | 0.9 | 9.1
3 | 25503842 | 3016.8 | 0.9 | 9.1
4 | 25391507 | 3027.2 | 0.9 | 9.1
5 | 25467812 | 3041.9 | 0.9 | 9.1
6 | 25444953 | 3062.7 | 0.9 | 9.1
Averages: | 25398374.3333 | 3018.1667 | 0.9 | 9.1
RSD: | 0.3575%
n: | 6
Summary: | The RSD of the peak areas for six replicate injections of SST Std is less than 2.0%.
The number of Theoretical Plates (USP) for all peaks is greater than 2000
The Assymetry of all peaks were below 2.0
Analysis Data | Dissolution
Reference Substance: | Ritonavir
% age Purity: | 99.6
Weight (mg): | 9.5
Standard Conc (mg/mL): | 0.1425
Injection Number | Peak Areas | Theoretical Plates (USP) | Tailing Factor (Assym) | Retention Times (min)
1 | 12439065 | 4657.9 | 1 | 12.3
2 | 12428096 | 4662.6 | 1 | 12.3
3 | 12368145 | 4686 | 1 | 12.3
4 | 12351019 | 4702.7 | 1 | 12.3
5 | 12390449 | 4725.4 | 1 | 12.3
6 | 12390648 | 4714.1 | 1 | 12.3
Averages: | 12394570.3333 | 4691.45 | 1 | 12.3
RSD: | 0.2732%
n: | 6
Summary: | The RSD of the peak areas for six replicate injections of SST Std is less than 2.0%.
The number of Theoretical Plates (USP) for all peaks is greater than 2000
The Assymetry of all peaks were below 2.0
| Name |  |  |  | Signature
Analysed by: | SARAH KARIUKI |  |  | 2017-02-02
Reviewed By:

## Sheet2
0.2
0.4
0.3 | 0.75