## SST
HPLC System Suitability Report
Analysis Data | Assay
Sample(s) | DOCE AQUALIP 20
Reference Substance: | Docetaxel
% age Purity: | 98.7
Weight (mg): | 21.21
Standard Conc (mg/mL): | 0.2121
Injection Number | Peak Areas | Theoretical Plates (USP) | Tailing Factor (Assym) | Retention Times (min)
1 | 40934865 | 172559.9 | 1 | 19.3
2 | 41109823 | 178018.2 | 1.1 | 19.5
3 | 40950387 | 172469.3 | 1.1 | 19.3
4 | 41203495 | 178646 | 1 | 19.5
5 | 41062235 | 177234.8 | 1.1 | 19.3
6 | 41038130 | 179650.8 | 1 | 19.4
Averages: | 41049822.5 | 176429.8333 | 1.05 | 19.3833
RSD: | 0.2451%
n: | 6
Summary: | The RSD of the peak areas for six replicate injections of SST Std is less than 2.0%.
The number of Theoretical Plates (USP) for all peaks is greater than 2000
The Assymetry of all peaks were below 2.0
Analysis Data | Dissolution
Reference Substance:
% age Purity:
Weight (mg):
Standard Conc (mg/mL):
Injection Number | Peak Areas | Theoretical Plates (USP) | Tailing Factor (Assym) | Retention Times (min)
1
2
3
4
5
6
Averages: | #DIV/0! | #DIV/0! | #DIV/0! | #DIV/0!
RSD: | #DIV/0!
n: | 0
Summary: | The RSD of the peak areas for six replicate injections of SST Std is less than 2.0%.
The number of Theoretical Plates (USP) for all peaks is greater than 2000
The Assymetry of all peaks were below 2.0
| Name |  |  | Date | Signature
Analysed by: | RUTTO KENNEDY
Reviewed By:

## Uniformity
Please enter the required information in the cells highlighted in green
Uniformity of Weight Test Report
Sample Name: |  | DOCE AQUALIP 20
Laboratory Ref No: |  | NDQD201701310
Active Ingredient: |  | Docetaxel anhydrous USP 20 mg
Label Claim: |  | each vials contains docetaxel anhydrous USP 20mg
Date Analysis Started: |  | 2017-01-05 10:44:48
Date Analysis Completed: |  | 2017-02-07 09:21:43
Analysis Data |  | Uniformity of weight
Capsule No. | Intact Capsule (mg) | Empty Shell (mg) | Capsule Content (mg) | % Deviation
1 | 20205.42 | 19025.72 | 1179.7 | -1.237%
2 | 20312.46 | 19136.66 | 1175.8 | -1.564%
3 | 19994.79 | 18790.33 | 1204.46 | 0.8354%
4 | 20109.65 | 18904.74 | 1204.91 | 0.8731%
5 | 19994.69 | 18803.24 | 1191.45 | -0.2538%
6 | 20034.11 | 18836.2 | 1197.91 | 0.2871%
7 | 20041.52 | 18866.49 | 1175.03 | -1.628%
8 | 19766.67 | 18564.25 | 1202.42 | 0.6646%
9 | 20116.65 | 18931.85 | 1184.8 | -0.8105%
10 | 19895.85 | 18702.35 | 1193.5 | -0.08213%
11 | 20112.55 | 18909.14 | 1203.41 | 0.7475%
12 | 19957.75 | 18753.28 | 1204.47 | 0.8363%
13 | 20141.27 | 18943.59 | 1197.68 | 0.2678%
14 | 19982.48 | 18777.47 | 1205.01 | 0.8815%
15 | 19867.34 | 18664.18 | 1203.16 | 0.7266%
16 | 20301.12 | 19105.43 | 1195.69 | 0.1012%
17 | 19902.92 | 18697.67 | 1205.25 | 0.9016%
18 | 20079.31 | 18869.02 | 1210.29 | 1.324%
19 | 20176.91 | 18995.06 | 1181.85 | -1.057%
20 | 20373.08 | 19200.25 | 1172.83 | -1.813%
Total | 401366.54 | 377476.92 | 23889.62
Average | 20068.327 | 18873.846 | 1194.481
| Average | % Deviation from mean
| 1194.481 | -7.5% | 1104.8949
|  | 7.5% | 1284.0671
| Name |  |  | Date | Signature
Analysed by:
Reviewed By:

## Docetaxel
National Quality Control Laboratory
Laboratory Data Calculation Spreadsheet
Please enter the required information in the cells highlighted in green
Analysis Report
Sample Name: | DOCE AQUALIP 20
Laboratory Ref No: | NDQD201701310 | 8
Active Ingredient: | Docetaxel
Label Claim: | Each vials contains docetaxel anhydrous USP 20mg
Date Analysis Started: | 2017-02-03
Date Analysis Completed: | 2017-02-07
Analysis Data
Reference Substance: | Docetaxel
Code: | D8-5
% age Purity: | 98.7
% Water content: | 0 | If correction for water content is NOT needed, enter 0
% Purity corrected for water: | 98.7
Mwt of compound in free base form: | 1 | Enter molecular mass of compound in free base form. If salt conversion is NOT needed, enter 1.
Mwt of compound in salt form: | 1 | Enter molecular mass of compound in salt form. If salt conversion is NOT needed, enter 1.
1 mg of salt is equivalent to | 1 | free base
Initial Standard dilution (mL): | 100 |  | Standard A |  | Standard B
1st Dilution Standard transfer Volume (mL: | 1 | Injection | Response: | Normalised Response: | Response: | Normalised Response:
1st Dilution Standard Final Volume (mL): | 1 | 1 | 40981529 | 39152575.1794 | 39101070 | 39107679.1978
2nd Dilution Standard Transfer Volume (mL): | 1 | 2 | 41023455 | 39192630.075 | 39111975 | 39118586.041
2nd Dilution Standard Final Volume (mL): | 1 | 3 | 41006430 | 39176364.8792 | 39194104 | 39200728.9232
3rd Dilution Standard Volume (mL: | 1 | 4 |  | - |  | -
3rd Dilution Standard Final Volume (mL): | 1 | Average: | 41003804.6667 | 39173856.7112 | 39135716.3333 | 39142331.3873
4th Dilution Standard Transfer Volume (mL): | 1 | Amt of RS (mg): | 21.21 |  | 20.26
4th Dilution Standard Final Volume (mL): | 1 | Amt of RS as free base (mg): | 21.21 |  | 20.26
Standard Dilution Factor | 100 | Purity correction (mg): | 20.9343 |  | 19.9966
If there are no serial dilutions, or only one dilution, enter 1 in all boxes not used. |  | Concentration (mg/mL): | 0.20934 |  | 0.19997
|  | Desired Concetration (mg/mL): | 0.2
|  | Desired Weight as free base (mg): | 20
|  | Desired Weight as salt (mg): | 20
|  | Average Normalised Response: | 39158094.0493
|  | RSD: | 0.09876%
|  | n: | 6
Analysis Data | Determination of Content of Active Ingredient in the Sample
Label Claim: | Each vials contains docetaxel anhydrous USP 20mg
Each Vial contains | 20 | Docetaxel
Average Vial Content Weight (mg): | 1194.481
Initial Sample dilution (mL): | 100 |  | Sample Weight (mg) | Injection | Response: | Determined Amt (mg) | % Assay
1st Dilution Sample transfer Volume (mL: | 1 | Assay Smp A | 1223.4 | 1 | 41337474 | 20.614 | 103.1%
1st Dilution Sample Final Volume (mL): | 1 |  |  | 2 | 41285116 | 20.5879 | 102.9%
2nd Dilution Sample Transfer Volume (mL): | 1 |  |  | 3 | 41422685 | 20.6565 | 103.3%
2nd Dilution Sample Final Volume (mL): | 1 |  |  | 4 |  | - | -
3rd Dilution Sample Transfer Volume (mL: | 1 | Assay Smp B | 1176.26 | 1 | 39428220 | 20.4499 | 102.2%
3rd Dilution Sample Final Volume (mL): | 1 |  |  | 2 | 39510713 | 20.4927 | 102.5%
4th Dilution Sample Transfer Volume (mL): | 1 |  |  | 3 | 39620383 | 20.5496 | 102.7%
4th Dilution Sample Final Volume (mL): | 1 |  |  | 4 |  | - | -
Sample Dilution Factor | 100 | Assay Smp C | 1287.13 | 1 |  | - | -
Desired Sample Weight (mg): | 1194.481 |  |  | 2 |  | - | -
If there are no serial dilutions, or only one dilution, enter 1 in all boxes not used. |  |  |  | 3 |  | - | -
|  |  |  | 4 |  | - | -
[6 empty] | Average: | 102.8%
[6 empty] | RSD: | 0.3753%
[6 empty] | n: | 6
Comment: | The content of | Docetaxel |  | in the sample as a percentage of the stated label claim is |  | 102.8%
| Name |  |  | Date |  | Signature
Analysed by: | RUTTO KENNEDY
Reviewed By:
5

## Docetaxel UC
National Quality Control Laboratory
Laboratory Data Calculation Spreadsheet
Please enter the required information in the cells highlighted in green
Analysis Report
Sample Name: | DOCE AQUALIP 20
Laboratory Ref No: | NDQD201701310 | 36
Active Ingredient: | Docetaxel
Label Claim: | Each vials contains docetaxel anhydrous USP 20mg
Date Analysis Started: | 2017-02-03
Date Analysis Completed: | 2017-02-07
Analysis Data
Reference Substance: | Docetaxel
Code: | D8-5
% age Purity: | 98.7
% Water content: | 0 | If correction for water content is NOT needed, enter 0
% Purity corrected for water: | 98.7
Mwt of compound in free base form: | 1 | Enter molecular mass of compound in free base form. If salt conversion is NOT needed, enter 1.
Mwt of compound in salt form: | 1 | Enter molecular mass of compound in salt form. If salt conversion is NOT needed, enter 1.
1 mg of salt is equivalent to | 1 | free base
Initial Standard dilution (mL): | 100 |  | Standard A |  | Standard B
1st Dilution Standard transfer Volume (mL: | 1 | Injection | Response: | Normalised Response: | Response: | Normalised Response:
1st Dilution Standard Final Volume (mL): | 1 | 1 | 40981529 | 39152575.1794 | 39101070 | 39107679.1978
2nd Dilution Standard Transfer Volume (mL): | 1 | 2 | 41023455 | 39192630.075 | 39111975 | 39118586.041
2nd Dilution Standard Final Volume (mL): | 1 | 3 | 41006430 | 39176364.8792 | 39194104 | 39200728.9232
3rd Dilution Standard Volume (mL: | 1 | 4 |  | - |  | -
3rd Dilution Standard Final Volume (mL): | 1 | Average: | 41003804.6667 | 39173856.7112 | 39135716.3333 | 39142331.3873
4th Dilution Standard Transfer Volume (mL): | 1 | Amt of RS (mg): | 21.21 |  | 20.26
4th Dilution Standard Final Volume (mL): | 1 | Amt of RS as free base (mg): | 21.21 |  | 20.26
Standard Dilution Factor | 100 | Purity correction (mg): | 20.9343 |  | 19.9966
If there are no serial dilutions, or only one dilution, enter 1 in all boxes not used. |  | Concentration (mg/mL): | 0.20934 |  | 0.19997
|  | Desired Concetration (mg/mL): | 0.2
|  | Desired Weight as free base (mg): | 20
|  | Desired Weight as salt (mg): | 20
|  | Average Normalised Response: | 39158094.0493
|  | RSD: | 0.09876%
|  | n: | 6
Analysis Data | Determination of Content of Active Ingredient in the Sample
Label Claim: | Each vials contains docetaxel anhydrous USP 20mg
Each Tablet/Capsule contains | 20 | Docetaxel
% Deviation from mean
Initial Sample dilution (mL): | 100 | Tablet No. | Peak Area: | Actual Content | Content as % of the average content | Content as % of Label Claim
1st Dilution Standard transfer Volume (mL: | 1 | 1 | 43758585 | 22.3497 | 104.8822 | 111.7485
1st Dilution Standard Final Volume (mL): | 1 | 2 | 40417639 | 20.6433 | 96.8745 | 103.2166
2nd Dilution Standard Transfer Volume (mL): | 1 | 3 | 43364085 | 22.1482 | 103.9367 | 110.7411
2nd Dilution Standard Final Volume (mL): | 1 | 4 | 42543718 | 21.7292 | 101.9704 | 108.646
3rd Dilution Standard Volume (mL: | 1 | 5 | 41410568 | 21.1505 | 99.2544 | 105.7523
3rd Dilution Standard Final Volume (mL): | 1 | 6 | 42353892 | 21.6323 | 101.5154 | 108.1613
4th Dilution Standard Transfer Volume (mL): | 1 | 7 | 41716843 | 21.3069 | 99.9885 | 106.5344
4th Dilution Standard Final Volume (mL): | 1 | 8 | 41318086 | 21.1032 | 99.0328 | 105.5161
Standard Dilution Factor | 100 | 9 | 40571505 | 20.7219 | 97.2433 | 103.6095
If there are no serial dilutions, or only one dilution, enter 1 in all boxes not used. |  | 10 | 39761457 | 20.3082 | 95.3018 | 101.5408
|  | Average tablet: |  | 21.3093 | 100 | 106.5467
|  |  |  | 3.099% | 3.099% | 3.099%
|  |  |  | 10 | 10 | 10
Comment | The content of | Docetaxel |  | in the sample as a percentage of the stated label claim is |  | 106.5467
Analysis Data | Determination of the Acceptance Value (AV)
Calculation of acceptance value (AV)
| Average | 106.5467
| k | 2.4
| s | 3.3021
| M | 101.5
| AV (≤ 15) | 12.9717
DISSOLUTION: | Determination of Active Ingredient Dissolved
Reference Substance:
Code:
% age Purity: | 1
% Water content: | 0 | If correction for water content is not needed please enter 0
% Purity corrected for water: | 1
Mwt of compound in free base form: | 1 | Enter name of compound in free base form. If salt convertion is not needed enter 1.
Mwt of compound in salt form: | 1 | Enter name of compound in salt form. If salt convertion is not needed enter 1.
1 mg of salt is equivalent to | 1 | free base
Initial Standard dilution (mL): | 1 |  | Standard A |  | Standard B
1st Dilution Standard transfer Volume (mL: | 1 | Injection | Response: | Normalised Response: | Response: | Normalised Response:
1st Dilution Standard Final Volume (mL): | 1 | 1 |  | - |  | -
2nd Dilution Standard Transfer Volume (mL): | 1 | 2 |  | - |  | -
2nd Dilution Standard Final Volume (mL): | 1 | 3 |  | - |  | -
3rd Dilution Standard Volume (mL: | 1 | 4 |  | - |  | -
3rd Dilution Standard Final Volume (mL): | 1 | Average: | #DIV/0! | #DIV/0! | #DIV/0! | #DIV/0!
4th Dilution Standard Transfer Volume (mL): | 1 | Amt of RS (mg):
4th Dilution Standard Final Volume (mL): | 1 | Amt of RS as free base (mg): | 0 |  | 0
Standard Dilution Factor | 1 | Purity correction (mg): | 0 |  | 0
If there are no serial dilutions, or only one dilution, enter 1 in all boxes not used. |  | Concentration (mg/mL): | 0 |  | 0
|  | Desired Concetration (mg/mL): | 20
|  | Desired Weight as free base (mg): | 20
|  | Desired Weight as salt (mg): | 20
|  | Average Normalised Response: | #DIV/0!
|  | RSD: | #DIV/0!
|  | n: | 0
Medium Volume (mL): | 1 | tablet No. | Response: | Amt Released (mg): | %age Released:
1st Dilution Sample transfer Volume (mL: | 1 | 1 |  | - | -
1st Dilution Sample Final Volume (mL): | 1 | 2 |  | - | -
2nd Dilution Sample Transfer Volume (mL): | 1 | 3 |  | - | -
2nd Dilution Sample Final Volume (mL): | 1 | 4 |  | - | -
3rd Dilution Sample Transfer Volume (mL: | 1 | 5 |  | - | -
3rd Dilution Sample Final Volume (mL): | 1 | 6 |  | - | -
4th Dilution Sample Transfer Volume (mL): | 1
4th Dilution Sample Final Volume (mL): | 1 |  |  | Average: | #DIV/0!
Sample Dilution Factor | 1 |  |  | RSD: | #DIV/0!
If there are no serial dilutions, or only one dilution, enter 1 in all boxes not used. |  |  |  | n: | 0
Comment | The amount of | Docetaxel |  | dissolved as a percentage of the stated label claim is |  | #DIV/0!
| Name |  |  | Date |  | Signature
Analysed by:
Reviewed By:
0