## SST ASSAY
HPLC System Suitability Report
Analysis Data | Assay
Sample(s) | DOCE AQUALIP 80
Reference Substance: | Docetaxel
% age Purity: | 98.7
Weight (mg): | 21.21
Standard Conc (mg/mL): | 0.2121
Injection Number | Peak Areas | Theoretical Plates (USP) | Tailing Factor (Assym) | Retention Times (min)
1 | 40934865 | 172559.9 | 1 | 19.3
2 | 41109823 | 178018.2 | 1.1 | 19.5
3 | 40950387 | 172469.3 | 1.1 | 19.3
4 | 41203495 | 178646 | 1 | 19.5
5 | 41062235 | 177234.8 | 1.1 | 19.3
6 | 41038130 | 179650.8 | 1 | 19.4
Averages: | 41049822.5 | 176429.8333 | 1.05 | 19.3833
RSD: | 0.2451%
n: | 6
Summary: | The RSD of the peak areas for six replicate injections of SST Std is less than 2.0%.
The number of Theoretical Plates (USP) for all peaks is greater than 2000
The Assymetry of all peaks were below 2.0
Analysis Data | Dissolution
Reference Substance:
% age Purity:
Weight (mg):
Standard Conc (mg/mL):
Injection Number | Peak Areas | Theoretical Plates (USP) | Tailing Factor (Assym) | Retention Times (min)
1
2
3
4
5
6
Averages: | #DIV/0! | #DIV/0! | #DIV/0! | #DIV/0!
RSD: | #DIV/0!
n: | 0
Summary: | The RSD of the peak areas for six replicate injections of SST Std is less than 2.0%.
The number of Theoretical Plates (USP) for all peaks is greater than 2000
The Assymetry of all peaks were below 2.0
| Name |  |  | Date | Signature
Analysed by: | RUTTO KENNEDY
Reviewed By:

## SST UC
HPLC System Suitability Report
Analysis Data | Assay
Sample(s) | DOCE AQUALIP 80
Reference Substance: | Docetaxel
% age Purity: | 98.7
Weight (mg): | 19.12
Standard Conc (mg/mL): | 0.1912
Injection Number | Peak Areas | Theoretical Plates (USP) | Tailing Factor (Assym) | Retention Times (min)
1 | 39375764 | 151558 | 1.1 | 19.2
2 | 39371592 | 151943.9 | 1.1 | 19.1
3 | 39347785 | 153483.3 | 1 | 19.1
4 | 39156739 | 149130.1 | 1.1 | 19.1
5 | 39170922 | 152329.9 | 1.1 | 19.2
6 | 39374407 | 154174.1 | 1 | 19.2
Averages: | 39299534.8333 | 152103.2167 | 1.0667 | 19.15
RSD: | 0.269%
n: | 6
Summary: | The RSD of the peak areas for six replicate injections of SST Std is less than 2.0%.
The number of Theoretical Plates (USP) for all peaks is greater than 2000
The Assymetry of all peaks were below 2.0
Analysis Data | Dissolution
Reference Substance:
% age Purity:
Weight (mg):
Standard Conc (mg/mL):
Injection Number | Peak Areas | Theoretical Plates (USP) | Tailing Factor (Assym) | Retention Times (min)
1
2
3
4
5
6
Averages: | #DIV/0! | #DIV/0! | #DIV/0! | #DIV/0!
RSD: | #DIV/0!
n: | 0
Summary: | The RSD of the peak areas for six replicate injections of SST Std is less than 2.0%.
The number of Theoretical Plates (USP) for all peaks is greater than 2000
The Assymetry of all peaks were below 2.0
| Name |  |  | Date | Signature
Analysed by: | RUTTO KENNEDY
Reviewed By:

## Uniformity
Please enter the required information in the cells highlighted in green
Uniformity of Weight Test Report
Sample Name: |  | DOCE AQUALIP 80
Laboratory Ref No: |  | NDQD201701311
Active Ingredient: |  | Docetaxel anhydrous USP 80 mg
Label Claim: |  | each vials contains docetaxel anhydrous USP 80mg
Date Analysis Started: |  | 2017-01-05 10:50:35
Date Analysis Completed: |  | 2017-02-07 09:29:23
Analysis Data |  | Uniformity of weight
Capsule No. | Intact Capsule (mg) | Empty Shell (mg) | Capsule Content (mg) | % Deviation
1 | 70643.9 | 65957.83 | 4686.07 | -0.2623%
2 | 70595.65 | 65931.91 | 4663.74 | -0.7375%
3 | 70618.42 | 65906.41 | 4712.01 | 0.2898%
4 | 70658.75 | 65954.17 | 4704.58 | 0.1317%
5 | 70903.45 | 66198.95 | 4704.5 | 0.13%
6 | 70767.82 | 66059.24 | 4708.58 | 0.2168%
7 | 70916.52 | 66269.58 | 4646.94 | -1.095%
8 | 71465.39 | 66766.57 | 4698.82 | 0.009109%
9 | 70163.54 | 65421.16 | 4742.38 | 0.9362%
10 | 70804.56 | 66104.57 | 4699.99 | 0.03401%
11 | 70626.31 | 65974.03 | 4652.28 | -0.9814%
12 | 70627.33 | 65915.36 | 4711.97 | 0.289%
13 | 70519.69 | 65811.64 | 4708.05 | 0.2056%
14 | 70651.44 | 65929.69 | 4721.75 | 0.4971%
15 | 71320.69 | 66613.03 | 4707.66 | 0.1973%
16 | 70612.6 | 65898.54 | 4714.06 | 0.3335%
17 | 70156.33 | 65477.76 | 4678.57 | -0.4219%
18 | 70865.92 | 66142.14 | 4723.78 | 0.5404%
19 | 70785.45 | 66128.59 | 4656.86 | -0.884%
20 | 71466.11 | 66740.86 | 4725.25 | 0.5716%
Total | 1415169.87 | 1321202.03 | 93967.84
Average | 70758.4935 | 66060.1015 | 4698.392
| Average | % Deviation from mean
| 4698.392 | -7.5% | 4346.0126
|  | 7.5% | 5050.7714
| Name |  |  | Date | Signature
Analysed by:
Reviewed By:

## Docetaxel
National Quality Control Laboratory
Laboratory Data Calculation Spreadsheet
Please enter the required information in the cells highlighted in green
Analysis Report
Sample Name: | DOCE AQUALIP 80
Laboratory Ref No: | NDQD201701311 | 8
Active Ingredient: | Docetaxel
Label Claim: | Each vials contains docetaxel anhydrous USP 80mg
Date Analysis Started: | 2017-02-03
Date Analysis Completed: | 2017-02-07
Analysis Data
Reference Substance: | Docetaxel
Code: | D8-5
% age Purity: | 98.7
% Water content: | 0 | If correction for water content is NOT needed, enter 0
% Purity corrected for water: | 98.7
Mwt of compound in free base form: | 1 | Enter molecular mass of compound in free base form. If salt conversion is NOT needed, enter 1.
Mwt of compound in salt form: | 1 | Enter molecular mass of compound in salt form. If salt conversion is NOT needed, enter 1.
1 mg of salt is equivalent to | 1 | free base
Initial Standard dilution (mL): | 100 |  | Standard A |  | Standard B
1st Dilution Standard transfer Volume (mL: | 1 | Injection | Response: | Normalised Response: | Response: | Normalised Response:
1st Dilution Standard Final Volume (mL): | 1 | 1 | 40981529 | 39152575.1794 | 39101070 | 39107679.1978
2nd Dilution Standard Transfer Volume (mL): | 1 | 2 | 41023455 | 39192630.075 | 39111975 | 39118586.041
2nd Dilution Standard Final Volume (mL): | 1 | 3 | 41006430 | 39176364.8792 | 39194104 | 39200728.9232
3rd Dilution Standard Volume (mL: | 1 | 4 |  | - |  | -
3rd Dilution Standard Final Volume (mL): | 1 | Average: | 41003804.6667 | 39173856.7112 | 39135716.3333 | 39142331.3873
4th Dilution Standard Transfer Volume (mL): | 1 | Amt of RS (mg): | 21.21 |  | 20.26
4th Dilution Standard Final Volume (mL): | 1 | Amt of RS as free base (mg): | 21.21 |  | 20.26
Standard Dilution Factor | 100 | Purity correction (mg): | 20.9343 |  | 19.9966
If there are no serial dilutions, or only one dilution, enter 1 in all boxes not used. |  | Concentration (mg/mL): | 0.20934 |  | 0.19997
|  | Desired Concetration (mg/mL): | 0.2
|  | Desired Weight as free base (mg): | 20
|  | Desired Weight as salt (mg): | 20
|  | Average Normalised Response: | 39158094.0493
|  | RSD: | 0.09876%
|  | n: | 6
Analysis Data | Determination of Content of Active Ingredient in the Sample
Label Claim: | Each vials contains docetaxel anhydrous USP 80mg
Each Vial contains | 80 | Docetaxel
Average Vial Content Weight (mg): | 4698.392
Initial Sample dilution (mL): | 100 |  | Sample Weight (mg) | Injection | Response: | Determined Amt (mg) | % Assay
1st Dilution Sample transfer Volume (mL: | 10 | Assay Smp A | 2343.43 | 1 | 38677817 | 79.2132 | 99.02%
1st Dilution Sample Final Volume (mL): | 20 |  |  | 2 | 38617730 | 79.0902 | 98.86%
2nd Dilution Sample Transfer Volume (mL): | 1 |  |  | 3 | 38788168 | 79.4392 | 99.3%
2nd Dilution Sample Final Volume (mL): | 1 |  |  | 4 |  | - | -
3rd Dilution Sample Transfer Volume (mL: | 1 | Assay Smp B | 2335.63 | 1 |  | - | -
3rd Dilution Sample Final Volume (mL): | 1 |  |  | 2 |  | - | -
4th Dilution Sample Transfer Volume (mL): | 1 |  |  | 3 |  | - | -
4th Dilution Sample Final Volume (mL): | 1 |  |  | 4 |  | - | -
Sample Dilution Factor | 200 | Assay Smp C | 2285.65 | 1 | 36381651 | 76.3942 | 95.49%
Desired Sample Weight (mg): | 2349.196 |  |  | 2 | 36516619 | 76.6776 | 95.85%
If there are no serial dilutions, or only one dilution, enter 1 in all boxes not used. |  |  |  | 3 | 36477668 | 76.5958 | 95.74%
|  |  |  | 4 |  | - | -
[6 empty] | Average: | 97.38%
[6 empty] | RSD: | 1.902%
[6 empty] | n: | 6
Comment: | The content of | Docetaxel |  | in the sample as a percentage of the stated label claim is |  | 97.38%
| Name |  |  | Date |  | Signature
Analysed by: | RUTTO KENNEDY
Reviewed By:
5

## Docetaxel UC
National Quality Control Laboratory
Laboratory Data Calculation Spreadsheet
Please enter the required information in the cells highlighted in green
Analysis Report
Sample Name: | DOCE AQUALIP 80
Laboratory Ref No: | NDQD201701311 | 36
Active Ingredient: | Docetaxel
Label Claim: | Each vials contains docetaxel anhydrous USP 80mg
Date Analysis Started: | 2017-02-03
Date Analysis Completed: | 2017-02-07
Analysis Data
Reference Substance: | Docetaxel
Code: | D8-5
% age Purity: | 98.7
% Water content: | 0 | If correction for water content is NOT needed, enter 0
% Purity corrected for water: | 98.7
Mwt of compound in free base form: | 1 | Enter molecular mass of compound in free base form. If salt conversion is NOT needed, enter 1.
Mwt of compound in salt form: | 1 | Enter molecular mass of compound in salt form. If salt conversion is NOT needed, enter 1.
1 mg of salt is equivalent to | 1 | free base
Initial Standard dilution (mL): | 100 |  | Standard A |  | Standard B
1st Dilution Standard transfer Volume (mL: | 1 | Injection | Response: | Normalised Response: | Response: | Normalised Response:
1st Dilution Standard Final Volume (mL): | 1 | 1 | 39218996 | 41564391.4826 | 44389266 | 42090713.1976
2nd Dilution Standard Transfer Volume (mL): | 1 | 2 | 39434605 | 41792894.4479 | 44350013 | 42053492.7857
2nd Dilution Standard Final Volume (mL): | 1 | 3 | 39427169 | 41785013.7562 | 44133062 | 41847775.8829
3rd Dilution Standard Volume (mL: | 1 | 4 |  | - |  | -
3rd Dilution Standard Final Volume (mL): | 1 | Average: | 39360256.6667 | 41714099.8956 | 44290780.3333 | 41997327.2888
4th Dilution Standard Transfer Volume (mL): | 1 | Amt of RS (mg): | 19.12 |  | 21.37
4th Dilution Standard Final Volume (mL): | 1 | Amt of RS as free base (mg): | 19.12 |  | 21.37
Standard Dilution Factor | 100 | Purity correction (mg): | 18.8714 |  | 21.0922
If there are no serial dilutions, or only one dilution, enter 1 in all boxes not used. |  | Concentration (mg/mL): | 0.18871 |  | 0.21092
|  | Desired Concetration (mg/mL): | 0.2
|  | Desired Weight as free base (mg): | 20
|  | Desired Weight as salt (mg): | 20
|  | Average Normalised Response: | 41855713.5922
|  | RSD: | 0.4635%
|  | n: | 6
Analysis Data | Determination of Content of Active Ingredient in the Sample
Label Claim: | Each vials contains docetaxel anhydrous USP 80mg
Each Tablet/Capsule contains | 80 | Docetaxel
% Deviation from mean
Initial Sample dilution (mL): | 200 | Tablet No. | Peak Area: | Actual Content | Content as % of the average content | Content as % of Label Claim
1st Dilution Standard transfer Volume (mL: | 10 | 1 | 38006980 | 72.6438 | 97.2157 | 90.8048
1st Dilution Standard Final Volume (mL): | 20 | 2 | 37882625 | 72.4061 | 96.8976 | 90.5077
2nd Dilution Standard Transfer Volume (mL): | 1 | 3 | 38929511 | 74.4071 | 99.5754 | 93.0088
2nd Dilution Standard Final Volume (mL): | 1 | 4 | 39000946 | 74.5436 | 99.7581 | 93.1795
3rd Dilution Standard Volume (mL: | 1 | 5 | 39938249 | 76.3351 | 102.1556 | 95.4189
3rd Dilution Standard Final Volume (mL): | 1 | 6 | 39937091 | 76.3329 | 102.1526 | 95.4161
4th Dilution Standard Transfer Volume (mL): | 1 | 7 | 38713344 | 73.9939 | 99.0224 | 92.4924
4th Dilution Standard Final Volume (mL): | 1 | 8 | 38582725 | 73.7442 | 98.6883 | 92.1803
Standard Dilution Factor | 400 | 9 | 39966881 | 76.3898 | 102.2288 | 95.4873
If there are no serial dilutions, or only one dilution, enter 1 in all boxes not used. |  | 10 | 39996882 | 76.4472 | 102.3055 | 95.559
|  | Average tablet: |  | 74.7244 | 100 | 93.4055
|  |  |  | 2.104% | 2.104% | 2.104%
|  |  |  | 10 | 10 | 10
Comment | The content of | Docetaxel |  | in the sample as a percentage of the stated label claim is |  | 93.4055
Analysis Data | Determination of the Acceptance Value (AV)
Calculation of acceptance value (AV)
| Average | 93.4055
| k | 2.4
| s | 1.9656
| M | 98.5
| AV (≤ 15) | 9.812
DISSOLUTION: | Determination of Active Ingredient Dissolved
Reference Substance:
Code:
% age Purity: | 1
% Water content: | 0 | If correction for water content is not needed please enter 0
% Purity corrected for water: | 1
Mwt of compound in free base form: | 1 | Enter name of compound in free base form. If salt convertion is not needed enter 1.
Mwt of compound in salt form: | 1 | Enter name of compound in salt form. If salt convertion is not needed enter 1.
1 mg of salt is equivalent to | 1 | free base
Initial Standard dilution (mL): | 1 |  | Standard A |  | Standard B
1st Dilution Standard transfer Volume (mL: | 1 | Injection | Response: | Normalised Response: | Response: | Normalised Response:
1st Dilution Standard Final Volume (mL): | 1 | 1 |  | - |  | -
2nd Dilution Standard Transfer Volume (mL): | 1 | 2 |  | - |  | -
2nd Dilution Standard Final Volume (mL): | 1 | 3 |  | - |  | -
3rd Dilution Standard Volume (mL: | 1 | 4 |  | - |  | -
3rd Dilution Standard Final Volume (mL): | 1 | Average: | #DIV/0! | #DIV/0! | #DIV/0! | #DIV/0!
4th Dilution Standard Transfer Volume (mL): | 1 | Amt of RS (mg):
4th Dilution Standard Final Volume (mL): | 1 | Amt of RS as free base (mg): | 0 |  | 0
Standard Dilution Factor | 1 | Purity correction (mg): | 0 |  | 0
If there are no serial dilutions, or only one dilution, enter 1 in all boxes not used. |  | Concentration (mg/mL): | 0 |  | 0
|  | Desired Concetration (mg/mL): | 80
|  | Desired Weight as free base (mg): | 80
|  | Desired Weight as salt (mg): | 80
|  | Average Normalised Response: | #DIV/0!
|  | RSD: | #DIV/0!
|  | n: | 0
Medium Volume (mL): | 1 | tablet No. | Response: | Amt Released (mg): | %age Released:
1st Dilution Sample transfer Volume (mL: | 1 | 1 |  | - | -
1st Dilution Sample Final Volume (mL): | 1 | 2 |  | - | -
2nd Dilution Sample Transfer Volume (mL): | 1 | 3 |  | - | -
2nd Dilution Sample Final Volume (mL): | 1 | 4 |  | - | -
3rd Dilution Sample Transfer Volume (mL: | 1 | 5 |  | - | -
3rd Dilution Sample Final Volume (mL): | 1 | 6 |  | - | -
4th Dilution Sample Transfer Volume (mL): | 1
4th Dilution Sample Final Volume (mL): | 1 |  |  | Average: | #DIV/0!
Sample Dilution Factor | 1 |  |  | RSD: | #DIV/0!
If there are no serial dilutions, or only one dilution, enter 1 in all boxes not used. |  |  |  | n: | 0
Comment | The amount of | Docetaxel |  | dissolved as a percentage of the stated label claim is |  | #DIV/0!
| Name |  |  | Date |  | Signature
Analysed by:
Reviewed By:
0