## SST Salmeterol
HPLC System Suitability Report
Analysis Data | Assay
Sample(s) | SALTROL 25/125 MG
Reference Substance: | Salmeterol
% age Purity: | 99.62
Weight (mg): | 35.39
Standard Conc (mg/mL): | 0.003539
Injection Number | Peak Areas | Theoretical Plates (USP) | Tailing Factor (Assym) | Retention Times (min)
1 | 340280 | 5104.1 | 1 | 3.1
2 | 341706 | 5123.7 | 1 | 3.1
3 | 342504 | 5102.2 | 1 | 3.1
4 | 340811 | 5106.7 | 1 | 3.1
5 | 342276 | 5087.1 | 1 | 3.1
6 | 343120 | 5072.8 | 1 | 3.1
Averages: | 341782.8333 | 5099.4333 | 1 | 3.1
RSD: | 0.314%
n: | 6
Summary: | The RSD of the peak areas for six replicate injections of SST Std is less than 2.0%.
The number of Theoretical Plates (USP) for all peaks is greater than 2000
The Assymetry of all peaks were below 2.0
Analysis Data | Dissolution
Reference Substance:
% age Purity:
Weight (mg):
Standard Conc (mg/mL):
Injection Number | Peak Areas | Theoretical Plates (USP) | Tailing Factor (Assym) | Retention Times (min)
1
2
3
4
5
6
Averages: | #DIV/0! | #DIV/0! | #DIV/0! | #DIV/0!
RSD: | #DIV/0!
n: | 0
Summary: | The RSD of the peak areas for six replicate injections of SST Std is less than 2.0%.
The number of Theoretical Plates (USP) for all peaks is greater than 2000
The Assymetry of all peaks were below 2.0
| Name |  |  | Date | Signature
Analysed by:
Reviewed By:

## Salmeterol Xinofoate
National Quality Control Laboratory
Laboratory Data Calculation Spreadsheet
Please enter the required information in the cells highlighted in green
Analysis Report
Sample Name: | SALTROL 25/125 MG
Laboratory Ref No: | NDQD201703339 | 6
Active Ingredient: | Salmeterol 25mcg and fluticasone propionate 125mcg
Label Claim: | Each dose contains Salmeterol 25mcg+Fluticasone propionate 250mcg
Date Analysis Started: | 15/3/2017
Date Analysis Completed: | 17/3/2017
Analysis Data
Reference Substance: | Salmeterol Xenofoate
Code: | S40-2
% age Purity: | 99.57
% Water content: | 0 | If correction for water content is NOT needed, enter 0
% Purity corrected for water: | 99.57
Mwt of compound in free base form: | 415.574 | Enter molecular mass of compound in free base form. If salt conversion is NOT needed, enter 1.
Mwt of compound in salt form: | 603.756 | Enter molecular mass of compound in salt form. If salt conversion is NOT needed, enter 1.
1 mg of salt is equivalent to | 0.68831 | free base
Initial Standard dilution (mL): | 100 |  | Standard A |  | Standard B
1st Dilution Standard transfer Volume (mL: | 5 | Injection | Response: | Normalised Response: | Response: | Normalised Response:
1st Dilution Standard Final Volume (mL): | 50 | 1 | 340546 | 491414.3669 | 325049 | 501654.4806
2nd Dilution Standard Transfer Volume (mL): | 5 | 2 | 344005 | 496405.7698 | 320802 | 495100.0024
2nd Dilution Standard Final Volume (mL): | 50 | 3 | 341985 | 493490.8713 | 323500 | 499263.8786
3rd Dilution Standard Volume (mL: | 1 | 4 |  | - |  | -
3rd Dilution Standard Final Volume (mL): | 1 | Average: | 342178.6667 | 493770.336 | 323117 | 498672.7872
4th Dilution Standard Transfer Volume (mL): | 1 | Amt of RS (mg): | 35.39 |  | 33.09
4th Dilution Standard Final Volume (mL): | 1 | Amt of RS as free base (mg): | 24.3594 |  | 22.7763
Standard Dilution Factor | 10000 | Purity correction (mg): | 24.2547 |  | 22.6784
If there are no serial dilutions, or only one dilution, enter 1 in all boxes not used. |  | Concentration (mg/mL): | 0.0024255 |  | 0.0022678
|  | Desired Concetration (mg/mL): | 0.0035
|  | Desired Weight as free base (mg): | 35
|  | Desired Weight as salt (mg): | 50.8489
|  | Average Normalised Response: | 496221.5616
|  | RSD: | 0.7574%
|  | n: | 6
Analysis Data | Determination of Amoxicillin Content in Sample
Label Claim: | Each dose contains Salmeterol 25mcg+Fluticasone propionate 250mcg
Each | 1 | contains | 0.025 | Salmeterol 25mcg and fluticasone propionate 125mcg
Initial Sample dilution (mL): | 100 |  | Sample Vol (mL) | Injection | Response: | Determined Amt (mg) | % Assay
1st Dilution Sample transfer Volume (mL: | 1 | Assay Smp A | 10 | 1 | 308268 | 0.021743 | 86.97%
1st Dilution Sample Final Volume (mL): | 1 |  |  | 2 | 307757 | 0.021707 | 86.83%
2nd Dilution Sample Transfer Volume (mL): | 1 |  |  | 3 | 309130 | 0.021804 | 87.22%
2nd Dilution Sample Final Volume (mL): | 1 |  |  | 4 |  | - | -
3rd Dilution Sample Transfer Volume (mL: | 1 | Assay Smp B | 10 | 1 | 313112 | 0.022085 | 88.34%
3rd Dilution Sample Final Volume (mL): | 1 |  |  | 2 | 316671 | 0.022336 | 89.34%
4th Dilution Sample Transfer Volume (mL): | 1 |  |  | 3 | 314975 | 0.022216 | 88.86%
4th Dilution Sample Final Volume (mL): | 1 |  |  | 4 |  | - | -
Sample Dilution Factor | 100 | Assay Smp C | 10 | 1 | 308487 | 0.021759 | 87.03%
Desired Sample Volume (mL): | 14 |  |  | 2 | 309217 | 0.02181 | 87.24%
If there are no serial dilutions, or only one dilution, enter 1 in all boxes not used. |  |  |  | 3 | 308871 | 0.021786 | 87.14%
|  |  |  | 4 |  | - | -
[6 empty] | Average: | 87.66%
[6 empty] | RSD: | 1.063%
[6 empty] | n: | 9
Comment: | The content of | Salmeterol 25mcg and fluticasone propionate 125mcg |  | in the sample as a percentage of the stated label claim is |  | 87.66%
| Name |  |  | Date |  | Signature
Analysed by:
Reviewed By:
5

## Fluticasone Propionate
National Quality Control Laboratory
Laboratory Data Calculation Spreadsheet
Please enter the required information in the cells highlighted in green
Analysis Report
Sample Name: | SALTROL 25/125 MG
Laboratory Ref No: | NDQD201703339 | 6
Active Ingredient: | Salmeterol 25mcg and fluticasone propionate 125mcg
Label Claim: | Each dose contains Salmeterol 25mcg+Fluticasone propionate 250mcg
Date Analysis Started: | 15/3/2017
Date Analysis Completed: | 17/3/2017
Analysis Data
Reference Substance: | Fluticasone Propionate
Code: | F6-4
% age Purity: | 99.12
% Water content: | 0 | If correction for water content is NOT needed, enter 0
% Purity corrected for water: | 99.12
Mwt of compound in free base form: | 1 | Enter molecular mass of compound in free base form. If salt conversion is NOT needed, enter 1.
Mwt of compound in salt form: | 1 | Enter molecular mass of compound in salt form. If salt conversion is NOT needed, enter 1.
1 mg of salt is equivalent to | 1 | free base
Initial Standard dilution (mL): | 20 |  | Standard A |  | Standard B
1st Dilution Standard transfer Volume (mL: | 10 | Injection | Response: | Normalised Response: | Response: | Normalised Response:
1st Dilution Standard Final Volume (mL): | 100 | 1 | 252141 | 266533.466 | 275347 | 268345.7938
2nd Dilution Standard Transfer Volume (mL): | 5 | 2 | 255356 | 269931.9815 | 272948 | 266007.7928
2nd Dilution Standard Final Volume (mL): | 50 | 3 | 255266 | 269836.8442 | 267836 | 261025.7749
3rd Dilution Standard Volume (mL: | 1 | 4 |  | - |  | -
3rd Dilution Standard Final Volume (mL): | 1 | Average: | 254254.3333 | 268767.4306 | 272043.6667 | 265126.4539
4th Dilution Standard Transfer Volume (mL): | 1 | Amt of RS (mg): | 23.86 |  | 25.88
4th Dilution Standard Final Volume (mL): | 1 | Amt of RS as free base (mg): | 23.86 |  | 25.88
Standard Dilution Factor | 2000 | Purity correction (mg): | 23.65 |  | 25.6523
If there are no serial dilutions, or only one dilution, enter 1 in all boxes not used. |  | Concentration (mg/mL): | 0.011825 |  | 0.012826
|  | Desired Concetration (mg/mL): | 0.0125
|  | Desired Weight as free base (mg): | 25
|  | Desired Weight as salt (mg): | 25
|  | Average Normalised Response: | 266946.9422
|  | RSD: | 1.246%
|  | n: | 6
Analysis Data | Determination of Amoxicillin Content in Sample
Label Claim: | Each dose contains Salmeterol 25mcg+Fluticasone propionate 250mcg
Each | 1 | contains | 0.125 | Salmeterol 25mcg and fluticasone propionate 125mcg
Initial Sample dilution (mL): | 100 |  | Sample Vol (mL) | Injection | Response: | Determined Amt (mg) | % Assay
1st Dilution Sample transfer Volume (mL: | 1 | Assay Smp A | 10 | 1 | 217664 | 0.10192 | 81.54%
1st Dilution Sample Final Volume (mL): | 1 |  |  | 2 | 219878 | 0.10296 | 82.37%
2nd Dilution Sample Transfer Volume (mL): | 1 |  |  | 3 | 215634 | 0.10097 | 80.78%
2nd Dilution Sample Final Volume (mL): | 1 |  |  | 4 |  | - | -
3rd Dilution Sample Transfer Volume (mL: | 1 | Assay Smp B | 10 | 1 | 216399 | 0.10133 | 81.06%
3rd Dilution Sample Final Volume (mL): | 1 |  |  | 2 | 222610 | 0.10424 | 83.39%
4th Dilution Sample Transfer Volume (mL): | 1 |  |  | 3 | 221734 | 0.10383 | 83.06%
4th Dilution Sample Final Volume (mL): | 1 |  |  | 4 |  | - | -
Sample Dilution Factor | 100 | Assay Smp C | 10 | 1 | 217470 | 0.10183 | 81.47%
Desired Sample Volume (mL): | 10 |  |  | 2 | 209348 | 0.098029 | 78.42%
If there are no serial dilutions, or only one dilution, enter 1 in all boxes not used. |  |  |  | 3 | 215662 | 0.10099 | 80.79%
|  |  |  | 4 |  | - | -
[6 empty] | Average: | 81.43%
[6 empty] | RSD: | 1.812%
[6 empty] | n: | 9
Comment: | The content of | Salmeterol 25mcg and fluticasone propionate 125mcg |  | in the sample as a percentage of the stated label claim is |  | 81.43%
| Name |  |  | Date |  | Signature
Analysed by:
Reviewed By:
5

## SST Fluticasone
HPLC System Suitability Report
Analysis Data | Assay
Sample(s) | SALTROL 25/125 MG
Reference Substance: | Fluticasone Propionate
% age Purity: | 99.18
Weight (mg): | 23.86
Standard Conc (mg/mL): | 0.01193
Injection Number | Peak Areas | Theoretical Plates (USP) | Tailing Factor (Assym) | Retention Times (min)
1 | 258125 | 6119.4 | 0.9 | 6.6
2 | 254997 | 6181.7 | 0.9 | 6.6
3 | 257748 | 6088.4 | 0.9 | 6.6
4 | 257701 | 6180.5 | 0.9 | 6.6
5 | 257047 | 6123.2 | 0.9 | 6.6
6 | 256602 | 6160.4 | 0.9 | 6.6
Averages: | 257036.6667 | 6142.2667 | 0.9 | 6.6
RSD: | 0.4429%
n: | 6
Summary: | The RSD of the peak areas for six replicate injections of SST Std is less than 2.0%.
The number of Theoretical Plates (USP) for all peaks is greater than 2000
The Assymetry of all peaks were below 2.0
Analysis Data | Dissolution
Reference Substance:
% age Purity:
Weight (mg):
Standard Conc (mg/mL):
Injection Number | Peak Areas | Theoretical Plates (USP) | Tailing Factor (Assym) | Retention Times (min)
1
2
3
4
5
6
Averages: | #DIV/0! | #DIV/0! | #DIV/0! | #DIV/0!
RSD: | #DIV/0!
n: | 0
Summary: | The RSD of the peak areas for six replicate injections of SST Std is less than 2.0%.
The number of Theoretical Plates (USP) for all peaks is greater than 2000
The Assymetry of all peaks were below 2.0
| Name |  |  | Date | Signature
Analysed by:
Reviewed By: