## SST
HPLC System Suitability Report
Analysis Data | Assay
Sample(s) | EN-THYRO
Reference Substance: | Carbimazole
% age Purity: | 99.78
Weight (mg): | 27.25
Standard Conc (mg/mL): | 0.109
Injection Number | Peak Areas | Theoretical Plates (USP) | Tailing Factor (Assym) | Retention Times (min)
1 | 15651178 | 8463.03 | 1.64 | 8.38
2 | 15597503 | 8463.57 | 1.67 | 8.38
3 | 15602621 | 8467.54 | 1.67 | 8.38
4 | 15586479 | 8415.14 | 1.64 | 8.39
5 | 15649157 | 8424.51 | 1.63 | 8.39
6 | 15644165 | 8423.62 | 1.64 | 8.39
Averages: | 15621850.5 | 8442.9017 | 1.6483 | 8.385
RSD: | 0.1881%
n: | 6
Summary: | The RSD of the peak areas for six replicate injections of SST Std is less than 2.0%.
The number of Theoretical Plates (USP) for all peaks is greater than 2000
The Assymetry of all peaks were below 2.0
Analysis Data | Dissolution
Reference Substance: | Carbimazole
% age Purity: | 99.78
Weight (mg): | 27.25
Standard Conc (mg/mL): | 0.109
Injection Number | Peak Areas | Theoretical Plates (USP) | Tailing Factor (Assym) | Retention Times (min)
1 | 15651178 | 8463.03 | 1.64 | 8.38
2 | 15597503 | 8463.57 | 1.67 | 8.38
3 | 15602621 | 8467.54 | 1.67 | 8.38
4 | 15586479 | 8415.14 | 1.64 | 8.39
5 | 15649157 | 8424.51 | 1.63 | 8.39
6 | 15644165 | 8423.62 | 1.64 | 8.39
Averages: | 15621850.5 | 8442.9017 | 1.6483 | 8.385
RSD: | 0.1881%
n: | 6
Summary: | The RSD of the peak areas for six replicate injections of SST Std is less than 2.0%.
The number of Theoretical Plates (USP) for all peaks is greater than 2000
The Assymetry of all peaks were below 2.0
| Name |  |  | Date | Signature
Analysed by:
Reviewed By:

## Uniformity
Please enter the required information in the cells highlighted in green
Uniformity of Weight Test Report
Sample Name: |  | LAMIVUDINE/NEVIRAPINE/ZIDOVUDINE TABLETS 150 MG/200 MG/300 MG
Laboratory Ref No: |  | NDQB201701320
Active Ingredient: |  | Lamivudine, Nevirapine and Zidovudine
Label Claim: |  | Each film coated tablets contains: Lamivudine USP 150 mg, Nevirapine USP 200 mg and Zidovudine USP 300 mg.
Date Analysis Started: |  | 2017-01-11 09:35:17
Date Analysis Completed: |  | #REF!
Analysis Data |  | Uniformity of weight
|  | Tablet weight (mg) | % Deviation
|  | 153.73 | 2.02%
|  | 153.85 | 2.1%
|  | 149.98 | -0.4685%
|  | 146.78 | -2.592%
|  | 152.91 | 1.476%
|  | 148.66 | -1.345%
|  | 149.31 | -0.9132%
|  | 149.83 | -0.5681%
|  | 148.94 | -1.159%
|  | 150.11 | -0.3823%
|  | 149.28 | -0.9331%
|  | 148.12 | -1.703%
|  | 152.77 | 1.383%
|  | 150.24 | -0.296%
|  | 153.75 | 2.033%
|  | 151.75 | 0.7061%
|  | 152.45 | 1.171%
|  | 149.49 | -0.7937%
|  | 150.23 | -0.3026%
|  | 151.54 | 0.5667%
| Total | 3013.72
| Average | 150.686
| Average | % Deviation from mean
| 150.686 | -7.5% | 139.3845
|  | 7.5% | 161.9874
| Name |  | Date | Signature
Analysed by:
Reviewed By:

## carbimazole
National Quality Control Laboratory
Laboratory Data Calculation Spreadsheet
Please enter the required information in the cells highlighted in green
Analysis Report
Sample Name: | EN-THYRO
Laboratory Ref No: | NDQD201703348 | 1
Active Ingredient: | CARBIMAZOLE BP 5MG
Label Claim: | Each tablet contains carbimazole bp 5mg
Date Analysis Started: | 2017-03-17 08:07:38
Date Analysis Completed:
Analysis Data
Reference Substance: | Carbimazole
Code: | C 89 1
% age Purity: | 99.78
% Water content: | 0 | If correction for water content is not needed please enter 0
% Purity corrected for water: | 99.78
Mwt of compound in free base form: | 1 | Enter molecular mass of compound in free base form. If salt conversion is NOT needed, enter 1.
Mwt of compound in salt form: | 1 | Enter molecular mass of compound in salt form. If salt conversion is NOT needed, enter 1.
1 mg of salt is equivalent to | 1 | free base
Initial Standard dilution volume (mL): | 100 |  | Standard A |  | Standard B
1st Dilution Standard transfer Volume (mL: | 10 | Injection | Response: | Normalised Response: | Response: | Normalised Response: |  | Std Response Deviation
1st Dilution Standard Final Volume (mL): | 25 | 1 | 15557972 | 14304839.4541 | 14698029 | 14718661.0303
2nd Dilution Standard Transfer Volume (mL): | 1 | 2 | 15542825 | 14290912.4845 | 14701663 | 14722300.1314 |  | 2.658%
2nd Dilution Standard Final Volume (mL): | 1 | 3 | 15560143 | 14306835.5888 | 14682946 | 14703556.8579
3rd Dilution Standard Volume (mL: | 1 | 4 |  | - |  | -
3rd Dilution Standard Final Volume (mL): | 1 | Average: | 15553646.6667 | 14300862.5091 | 14694212.6667 | 14714839.3399
4th Dilution Standard Transfer Volume (mL): | 1 | Mass of RS (mg): | 27.25 |  | 25.02
4th Dilution Standard Final Volume (mL): | 1 | Mass of WRS as free base (mg): | 27.25 |  | 25.02
Standard Dilution Factor | 250 | Purity correction (mg): | 27.19 |  | 24.965
If there are no serial dilutions, or only one dilution, enter 1 in all boxes not used. |  | Concentration (mg/mL): | 0.10876 |  | 0.09986
|  | Desired Concentration (mg/mL): | 0.1
|  | Desired Weight as free base (mg): | 25
|  | Desired Weight as salt (mg): | 25
|  | Average Normalised Response: | 14507850.9245
|  | RSD: | 1.564%
|  | n: | 6
Analysis Data | Determination of Content of Active Ingredient in the Sample
Label Claim: | Each tablet contains carbimazole bp 5mg
Each Tablet/Capsule contains | 5 | CARBIMAZOLE BP 5MG
Average Tablet/Capsule Content Weight (mg): | 150.686
Initial Sample dilution Volume (mL): | 50 |  | Powder Weight (mg) | Injection | Response: | Determined Amt (mg) | % Assay
1st Dilution Sample transfer Volume (mL): | 10 | Assay Smp A | 383.54 | 1 | 15106005 | 5.1135 | 102.2701
1st Dilution Sample Final Volume (mL): | 25 |  |  | 2 | 15140788 | 5.1253 | 102.5056
2nd Dilution Sample Transfer Volume (mL): | 1 |  |  | 3 | 15151993 | 5.1291 | 102.5815
2nd Dilution Sample Final Volume (mL): | 1 |  |  | 4 |  | - | -
3rd Dilution Sample Transfer Volume (mL: | 1 | Assay Smp B | 374.54 | 1 | 14444440 | 5.0071 | 100.1411
3rd Dilution Sample Final Volume (mL): | 1 |  |  | 2 | 14465547 | 5.0144 | 100.2874
4th Dilution Sample Transfer Volume (mL): | 1 |  |  | 3 | 14615211 | 5.0663 | 101.325
4th Dilution Sample Final Volume (mL): | 1 |  |  | 4 |  | - | -
Sample Dilution Factor | 125 | Assay Smp C | 376.23 | 1 | 14559028 | 5.0241 | 100.4821
Desired Sample Weight (mg): | 376.715 |  |  | 2 | 14585836 | 5.0334 | 100.6671
If there are no serial dilutions, or only one dilution, enter 1 in all boxes not used. |  |  |  | 3 | 14650849 | 5.0558 | 101.1158
|  |  |  | 4 |  | - | -
[5 empty] | Average: | 5.0632 | 101.264
[5 empty] | RSD: | 0.956% | 0.956%
[5 empty] | n: | 9 | 9
Comment: | The content of | Carbimazole |  | in the sample as a percentage of the stated label claim is |  | 10126%
DISSOLUTION: | Determination of Active Ingredient Dissolved
Reference Substance: | Carbimazole
Code: | C 89 1
% age Purity: | 99.78
% Water content: | 0 | If correction for water content is not needed please enter 0
% Purity corrected for water: | 99.78
Mwt of compound in free base form: | 1 | Enter molecular mass of compound in free base form. If salt convertion is NOT needed, enter 1.
Mwt of compound in salt form: | 1 | Enter molecular mass of compound in salt form. If salt convertion is NOT needed, enter 1.
1 mg of salt is equivalent to | 1 | free base
Initial Standard dilution volume (mL): | 100 |  | Standard A |  | Standard B
1st Dilution Standard transfer Volume (mL: | 1 | Injection | Response: | Normalised Response: | Response: | Normalised Response: |  | Std Response Deviation
1st Dilution Standard Final Volume (mL): | 20 | 1 | 0.275 | 0.29332 | 0.38 | 0.298
2nd Dilution Standard Transfer Volume (mL): | 1 | 2 | 0.281 | 0.29972 | 0.384 | 0.30113 |  | 0.3351%
2nd Dilution Standard Final Volume (mL): | 1 | 3 | 0.282 | 0.30079 | 0.373 | 0.29251
3rd Dilution Standard Volume (mL: | 1 | 4 |  | - |  | -
3rd Dilution Standard Final Volume (mL): | 1 | Average: | 0.27933 | 0.29795 | 0.379 | 0.29721
4th Dilution Standard Transfer Volume (mL): | 1 | Amt of RS (mg): | 10.44 |  | 14.2
4th Dilution Standard Final Volume (mL): | 1 | Amt of RS as free base (mg): | 10.44 |  | 14.2
Standard Dilution Factor | 2000 | Purity correction: | 10.417 |  | 14.1688
If there are no serial dilutions, or only one dilution, enter 1 in all boxes not used. |  | Conc (mg/mL): | 0.0052085 |  | 0.0070844
|  | Desired Concentration (mg/mL): | 0.0055556
|  | Desired Weight as free base (mg): | 11.1111
|  | Desired Weight as salt (mg): | 11.1111
|  | Average Normalised Peak Area: | 0.29758
|  | RSD: | 1.271%
|  | n: | 6
Medium Volume (mL): | 900 | Unit No. | Response: | Amt Released (mg): | %age Released:
1st Dilution Sample transfer Volume (mL: | 1 | 1 | 0.271 | 4.5534 | 91.0685
1st Dilution Sample Final Volume (mL): | 1 | 2 | 0.253 | 4.251 | 85.0197
2nd Dilution Sample Transfer Volume (mL): | 1 | 3 | 0.296 | 4.9735 | 99.4697
2nd Dilution Sample Final Volume (mL): | 1 | 4 | 0.293 | 4.9231 | 98.4616
3rd Dilution Sample Transfer Volume (mL: | 1 | 5 | 0.256 | 4.3014 | 86.0279
3rd Dilution Sample Final Volume (mL): | 1 | 6 | 0.302 | 5.0743 | 101.486
4th Dilution Sample Transfer Volume (mL): | 1
4th Dilution Sample Final Volume (mL): | 1 |  | Average: | 4.6794 | 93.5889
Sample Dilution Factor | 900 |  | RSD: | 7.67% | 7.67%
If there are no serial dilutions, or only one dilution, enter 1 in all boxes not used. |  |  | n: | 6 | 6
Range
|  |  | Minimum: | 4.251 | 85.0197
|  |  | Maximum: | 5.0743 | 101.486
Comment: | The amount of | Carbimazole |  | dissolved as a percentage of the stated label claim is |  | 93.5889
| Range: | Minimum | 85.0197 | Maximum | 101.486
| Name |  |  | Date |  | Signature
Analysed by:
Reviewed By:
0

## carbimazole 1
National Quality Control Laboratory
Laboratory Data Calculation Spreadsheet
Please enter the required information in the cells highlighted in green
Analysis Report
Sample Name: | EN-THYRO
Laboratory Ref No: | NDQD201703348 | 36
Active Ingredient: | CARBIMAZOLE BP 5MG
Label Claim: | Each tablet contains Carbimazole Bp 5 mg
Date Analysis Started: | 2017-03-17 08:07:38
Date Analysis Completed:
Analysis Data
Reference Substance: | Carbimazole
Code: | C 89 1
% age Purity: | 99.78
% Water content: | 0 | If correction for water content is NOT needed, enter 0
% Purity corrected for water: | 99.78
Mwt of compound in free base form: | 1 | Enter molecular mass of compound in free base form. If salt conversion is NOT needed, enter 1.
Mwt of compound in salt form: | 1 | Enter molecular mass of compound in salt form. If salt conversion is NOT needed, enter 1.
1 mg of salt is equivalent to | 1 | free base
Initial Standard dilution (mL): | 100 |  | Standard A |  | Standard B
1st Dilution Standard transfer Volume (mL: | 10 | Injection | Response: | Normalised Response: | Response: | Normalised Response:
1st Dilution Standard Final Volume (mL): | 25 | 1 | 15557972 | 14304839.4541 | 14698029 | 14718661.0303
2nd Dilution Standard Transfer Volume (mL): | 1 | 2 | 15542825 | 14290912.4845 | 14701663 | 14722300.1314
2nd Dilution Standard Final Volume (mL): | 1 | 3 | 15560143 | 14306835.5888 | 14682946 | 14703556.8579
3rd Dilution Standard Volume (mL: | 1 | 4 |  | - |  | -
3rd Dilution Standard Final Volume (mL): | 1 | Average: | 15553646.6667 | 14300862.5091 | 14694212.6667 | 14714839.3399
4th Dilution Standard Transfer Volume (mL): | 1 | Amt of RS (mg): | 27.25 |  | 25.02
4th Dilution Standard Final Volume (mL): | 1 | Amt of RS as free base (mg): | 27.25 |  | 25.02
Standard Dilution Factor | 250 | Purity correction (mg): | 27.19 |  | 24.965
If there are no serial dilutions, or only one dilution, enter 1 in all boxes not used. |  | Concentration (mg/mL): | 0.10876 |  | 0.09986
|  | Desired Concetration (mg/mL): | 0.1
|  | Desired Weight as free base (mg): | 25
|  | Desired Weight as salt (mg): | 25
|  | Average Normalised Response: | 14507850.9245
|  | RSD: | 1.564%
|  | n: | 6
Analysis Data | Determination of Content of Active Ingredient in the Sample
Label Claim: | Each tablet contains Carbimazole Bp 5 mg
Each Tablet/Capsule contains | 5 | CARBIMAZOLE BP 5MG
Initial Sample dilution (mL): | 50 | Tablet No. | Peak Area: | Actual Content | Content as % of the average content | Content as % of Label Claim
1st Dilution Standard transfer Volume (mL: | 1 | 1 | 15581905 | 5.3702 | 102.1457 | 107.4033
1st Dilution Standard Final Volume (mL): | 1 | 2 | 16082778 | 5.5428 | 105.4291 | 110.8557
2nd Dilution Standard Transfer Volume (mL): | 1 | 3 | 15981439 | 5.5079 | 104.7648 | 110.1572
2nd Dilution Standard Final Volume (mL): | 1 | 4 | 15738600 | 5.4242 | 103.1729 | 108.4833
3rd Dilution Standard Volume (mL: | 1 | 5 | 15073190 | 5.1948 | 98.8108 | 103.8968
3rd Dilution Standard Final Volume (mL): | 1 | 6 | 15274616 | 5.2643 | 100.1313 | 105.2852
4th Dilution Standard Transfer Volume (mL): | 1 | 7 | 14683603 | 5.0606 | 96.2569 | 101.2114
4th Dilution Standard Final Volume (mL): | 1 | 8 | 14600712 | 5.032 | 95.7136 | 100.6401
Standard Dilution Factor | 50 | 9 | 14652370 | 5.0498 | 96.0522 | 100.9961
If there are no serial dilutions, or only one dilution, enter 1 in all boxes not used. |  | 10 | 14876689 | 5.1271 | 97.5227 | 102.5423
|  | Average tablet: |  | 5.2574 | 100 | 105.1471
|  |  |  | 3.688% | 3.688% | 3.688%
|  |  |  | 10 | 10 | 10
Comment | The content of | CARBIMAZOLE BP 5MG |  | in the sample as a percentage of the stated label claim is |  | 105.1471
Analysis Data | Determination of the Acceptance Value (AV)
Calculation of acceptance value (AV)
| Average | 105.1471
| k | 2.4
| s | 3.8774
| M | 101.5
| AV (≤ 15) | 12.953
DISSOLUTION: | Determination of Active Ingredient Dissolved
Reference Substance:
Code:
% age Purity: | 1
% Water content: | 0 | If correction for water content is not needed please enter 0
% Purity corrected for water: | 1
Mwt of compound in free base form: | 1 | Enter name of compound in free base form. If salt convertion is not needed enter 1.
Mwt of compound in salt form: | 1 | Enter name of compound in salt form. If salt convertion is not needed enter 1.
1 mg of salt is equivalent to | 1 | free base
Initial Standard dilution (mL): | 1 |  | Standard A |  | Standard B
1st Dilution Standard transfer Volume (mL: | 1 | Injection | Response: | Normalised Response: | Response: | Normalised Response:
1st Dilution Standard Final Volume (mL): | 1 | 1 |  | - |  | -
2nd Dilution Standard Transfer Volume (mL): | 1 | 2 |  | - |  | -
2nd Dilution Standard Final Volume (mL): | 1 | 3 |  | - |  | -
3rd Dilution Standard Volume (mL: | 1 | 4 |  | - |  | -
3rd Dilution Standard Final Volume (mL): | 1 | Average: | #DIV/0! | #DIV/0! | #DIV/0! | #DIV/0!
4th Dilution Standard Transfer Volume (mL): | 1 | Amt of RS (mg):
4th Dilution Standard Final Volume (mL): | 1 | Amt of RS as free base (mg): | 0 |  | 0
Standard Dilution Factor | 1 | Purity correction (mg): | 0 |  | 0
If there are no serial dilutions, or only one dilution, enter 1 in all boxes not used. |  | Concentration (mg/mL): | 0 |  | 0
|  | Desired Concetration (mg/mL): | 5
|  | Desired Weight as free base (mg): | 5
|  | Desired Weight as salt (mg): | 5
|  | Average Normalised Response: | #DIV/0!
|  | RSD: | #DIV/0!
|  | n: | 0
Medium Volume (mL): | 1 | tablet No. | Response: | Amt Released (mg): | %age Released:
1st Dilution Sample transfer Volume (mL: | 1 | 1 |  | - | -
1st Dilution Sample Final Volume (mL): | 1 | 2 |  | - | -
2nd Dilution Sample Transfer Volume (mL): | 1 | 3 |  | - | -
2nd Dilution Sample Final Volume (mL): | 1 | 4 |  | - | -
3rd Dilution Sample Transfer Volume (mL: | 1 | 5 |  | - | -
3rd Dilution Sample Final Volume (mL): | 1 | 6 |  | - | -
4th Dilution Sample Transfer Volume (mL): | 1
4th Dilution Sample Final Volume (mL): | 1 |  |  | Average: | #DIV/0!
Sample Dilution Factor | 1 |  |  | RSD: | #DIV/0!
If there are no serial dilutions, or only one dilution, enter 1 in all boxes not used. |  |  |  | n: | 0
Comment | The amount of | CARBIMAZOLE BP 5MG |  | dissolved as a percentage of the stated label claim is |  | #DIV/0!
| Name |  |  | Date |  | Signature
Analysed by:
Reviewed By:
0