## SST
HPLC System Suitability Report
Analysis Data | Assay
Sample(s) | LODONAL
Reference Substance: | NALTREXONE
% age Purity: | 98.7
Weight (mg): | 10.34
Standard Conc (mg/mL): | 0.049632
Injection Number | Peak Areas | Theoretical Plates (USP) | Tailing Factor (Assym) | Retention Times (min)
1 | 1821403 | 5144.6 | 1 | 9.5
2 | 1819012 | 5165.5 | 1 | 9.5
3 | 1828089 | 5129.2 | 1 | 9.5
4 | 1819225 | 5126.8 | 1 | 9.5
5 | 1817149 | 5135.1 | 1 | 9.5
6 | 1827060 | 5152.1 | 1 | 9.5
Averages: | 1821989.6667 | 5142.2167 | 1 | 9.5
RSD: | 0.2493%
n: | 6
Summary: | The RSD of the peak areas for six replicate injections of SST Std is less than 2.0%.
The number of Theoretical Plates (USP) for all peaks is greater than 2000
The Assymetry of all peaks were below 2.0
Analysis Data | Dissolution/UOC
Reference Substance: | NALTREXONE
% age Purity: | 98.7
Weight (mg): | 10.34
Standard Conc (mg/mL): | 0.049632
Injection Number | Peak Areas | Theoretical Plates (USP) | Tailing Factor (Assym) | Retention Times (min)
1 | 1824651 | 5281 | 1 | 8.9
2 | 1825660 | 5359.2 | 1 | 8.9
3 | 1833930 | 5342.6 | 1 | 8.9
4 | 1838405 | 5344.6 | 1 | 8.9
5 | 1833556 | 5371 | 1 | 9
6 | 1837895 | 5339.9 | 1 | 8.9
Averages: | 1832349.5 | 5339.7167 | 1 | 8.9167
RSD: | 0.3232%
n: | 6
Summary: | The RSD of the peak areas for six replicate injections of SST Std is less than 2.0%.
The number of Theoretical Plates (USP) for all peaks is greater than 2000
The Assymetry of all peaks were below 2.0
| Name |  |  | Date | Signature
Analysed by:
Reviewed By:

## Uniformity
Please enter the required information in the cells highlighted in green
Uniformity of Weight Test Report
Sample Name: |  | PIROXICAM CAPSULES B.P 20 MG
Laboratory Ref No: |  | NDQD201605940
Active Ingredient: |  | Piroxicam
Label Claim: |  | Each capsule contains Piroxicam 20 mg
Date Analysis Started: |  | 2016-05-13 10:31:28
Date Analysis Completed: |  | 2016-08-04 15:37:22
Analysis Data |  | Uniformity of weight
Capsule No. | Intact Capsule (mg) | Empty Shell (mg) | Capsule Content (mg) | % Deviation
1 | 248.27 | 63.59 | 184.68 | 0.6436%
2 | 239.63 | 59.89 | 179.74 | -2.049%
3 | 244.06 | 59.61 | 184.45 | 0.5183%
4 | 248.51 | 62.6 | 185.91 | 1.314%
5 | 232.98 | 59.93 | 173.05 | -5.694%
6 | 242.54 | 63.32 | 179.22 | -2.332%
7 | 258.29 | 62.02 | 196.27 | 6.96%
8 | 248.21 | 63.04 | 185.17 | 0.9106%
9 | 245.16 | 62.64 | 182.52 | -0.5335%
10 | 246.87 | 63.17 | 183.7 | 0.1095%
11 | 245.29 | 63.32 | 181.97 | -0.8332%
12 | 245.03 | 62.88 | 182.15 | -0.7352%
13 | 242.05 | 62.51 | 179.54 | -2.158%
14 | 247.51 | 62.66 | 184.85 | 0.7362%
15 | 247.94 | 61.44 | 186.5 | 1.635%
16 | 245.83 | 64.02 | 181.81 | -0.9204%
17 | 245.36 | 61.44 | 183.92 | 0.2294%
18 | 245.46 | 59.78 | 185.68 | 1.189%
19 | 246.81 | 62.72 | 184.09 | 0.3221%
20 | 244.39 | 59.63 | 184.76 | 0.6872%
Total | 4910.19 | 1240.21 | 3669.98
Average | 245.5095 | 62.0105 | 183.499
| Average | % Deviation from mean
| 183.499 | -10% | 165.1491
|  | 10% | 201.8489
| Name |  |  | Date | Signature
Analysed by:
Reviewed By:

## NALTREXONE HYDROCHLORIDE
National Quality Control Laboratory
Laboratory Data Calculation Spreadsheet
Please enter the required information in the cells highlighted in green
Analysis Report
Sample Name: | LODONAL
Laboratory Ref No: | NDQD201703349 | 1
Active Ingredient: | Naltrexone Hydrochloride 4.5mg
Label Claim: | each contains naltrexone hydrochloride 4.5 mg
Date Analysis Started: | 2017-03-17 08:34:02
Date Analysis Completed:
Analysis Data
Reference Substance: | Naltrexone
Code: | N20-1
% age Purity: | 98.7
% Water content: | 0 | If correction for water content is not needed please enter 0
% Purity corrected for water: | 98.7
Mwt of compound in free base form: | 341.407 | Enter molecular mass of compound in free base form. If salt conversion is NOT needed, enter 1.
Mwt of compound in salt form: | 377.865 | Enter molecular mass of compound in salt form. If salt conversion is NOT needed, enter 1.
1 mg of salt is equivalent to | 0.90352 | free base
Initial Standard dilution volume (mL): | 25 |  | Standard A |  | Standard B
1st Dilution Standard transfer Volume (mL: | 3 | Injection | Response: | Normalised Response: | Response: | Normalised Response: |  | Std Response Deviation
1st Dilution Standard Final Volume (mL): | 25 | 1 | 1821950 | 1689399.6313 | 1969850 | 1698534.1496
2nd Dilution Standard Transfer Volume (mL): | 1 | 2 | 1824205 | 1691490.5757 | 1981004 | 1708151.8615 |  | 0.8584%
2nd Dilution Standard Final Volume (mL): | 1 | 3 | 1823509 | 1690845.2111 | 1977969 | 1705534.885
3rd Dilution Standard Volume (mL: | 1 | 4 |  | - |  | -
3rd Dilution Standard Final Volume (mL): | 1 | Average: | 1823221.3333 | 1690578.4727 | 1976274.3333 | 1704073.632
4th Dilution Standard Transfer Volume (mL): | 1 | Mass of RS (mg): | 10.35 |  | 11.13
4th Dilution Standard Final Volume (mL): | 1 | Mass of WRS as free base (mg): | 9.3514 |  | 10.0561
Standard Dilution Factor | 208.3333 | Purity correction (mg): | 9.2298 |  | 9.9254
If there are no serial dilutions, or only one dilution, enter 1 in all boxes not used. |  | Concentration (mg/mL): | 0.044303 |  | 0.047642
|  | Desired Concentration (mg/mL): | 0.04108
|  | Desired Weight as free base (mg): | 8.5583
|  | Desired Weight as salt (mg): | 9.4723
|  | Average Normalised Response: | 1697326.0524
|  | RSD: | 0.4749%
|  | n: | 6
Analysis Data | Determination of Content of Active Ingredient in the Sample
Label Claim: | each contains naltrexone hydrochloride 4.5 mg
Each Tablet/Capsule contains | 4.5 | Naltrexone Hydrochloride 4.5mg
Average Tablet/Capsule Content Weight (mg): | 183.499
Initial Sample dilution Volume (mL): | 100 |  | Powder Weight (mg) | Injection | Response: | Determined Amt (mg) | % Assay
1st Dilution Sample transfer Volume (mL): | 1 | Assay Smp A | 189.98 | 1 | 2069458 | 4.8378 | 107.5066
1st Dilution Sample Final Volume (mL): | 1 |  |  | 2 | 2065852 | 4.8294 | 107.3193
2nd Dilution Sample Transfer Volume (mL): | 1 |  |  | 3 | 2060989 | 4.818 | 107.0666
2nd Dilution Sample Final Volume (mL): | 1 |  |  | 4 |  | - | -
3rd Dilution Sample Transfer Volume (mL: | 1 | Assay Smp B | 195.47 | 1 | 2157935 | 4.9029 | 108.9544
3rd Dilution Sample Final Volume (mL): | 1 |  |  | 2 | 2152684 | 4.891 | 108.6892
4th Dilution Sample Transfer Volume (mL): | 1 |  |  | 3 | 2158794 | 4.9049 | 108.9977
4th Dilution Sample Final Volume (mL): | 1 |  |  | 4 |  | - | -
Sample Dilution Factor | 100 | Assay Smp C | 183.47 | 1 | 2011353 | 4.8688 | 108.1956
Desired Sample Weight (mg): | 167.5142 |  |  | 2 | 2008872 | 4.8628 | 108.0621
If there are no serial dilutions, or only one dilution, enter 1 in all boxes not used. |  |  |  | 3 | 2001175 | 4.8442 | 107.6481
|  |  |  | 4 |  | - | -
[5 empty] | Average: | 4.8622 | 108.0488
[5 empty] | RSD: | 0.6629% | 0.6629%
[5 empty] | n: | 9 | 9
Comment: | The content of | Naltrexone |  | in the sample as a percentage of the stated label claim is |  | 10805%
DISSOLUTION: | Determination of Active Ingredient Dissolved
Reference Substance: | Naltrexone
Code: | N20-1
% age Purity: | 98.7
% Water content: | 0 | If correction for water content is not needed please enter 0
% Purity corrected for water: | 98.7
Mwt of compound in free base form: | 341.407 | Enter molecular mass of compound in free base form. If salt convertion is NOT needed, enter 1.
Mwt of compound in salt form: | 377.865 | Enter molecular mass of compound in salt form. If salt convertion is NOT needed, enter 1.
1 mg of salt is equivalent to | 0.90352 | free base
Initial Standard dilution volume (mL): | 25 |  | Standard A |  | Standard B
1st Dilution Standard transfer Volume (mL: | 3 | Injection | Response: | Normalised Response: | Response: | Normalised Response: |  | Std Response Deviation
1st Dilution Standard Final Volume (mL): | 25 | 1 | 185287 | 261390.9052 | 206598 | 271029.6608
2nd Dilution Standard Transfer Volume (mL): | 2 | 2 | 187154 | 264024.748 | 202245 | 265319.0919 |  | 1.954%
2nd Dilution Standard Final Volume (mL): | 25 | 3 | 183874 | 259397.5363 | 200267 | 262724.2136
3rd Dilution Standard Volume (mL: | 1 | 4 |  | - |  | -
3rd Dilution Standard Final Volume (mL): | 1 | Average: | 185438.3333 | 261604.3965 | 203036.6667 | 266357.6554
4th Dilution Standard Transfer Volume (mL): | 1 | Amt of RS (mg): | 10.35 |  | 11.13
4th Dilution Standard Final Volume (mL): | 1 | Amt of RS as free base (mg): | 9.3514 |  | 10.0561
Standard Dilution Factor | 2604.1667 | Purity correction: | 9.2298 |  | 9.9254
If there are no serial dilutions, or only one dilution, enter 1 in all boxes not used. |  | Conc (mg/mL): | 0.0035443 |  | 0.0038114
|  | Desired Concentration (mg/mL): | 0.005
|  | Desired Weight as free base (mg): | 13.0208
|  | Desired Weight as salt (mg): | 14.4113
|  | Average Normalised Peak Area: | 263981.0259
|  | RSD: | 1.523%
|  | n: | 6
Medium Volume (mL): | 900 | Unit No. | Response: | Amt Released (mg): | %age Released:
1st Dilution Sample transfer Volume (mL: | 1 | 1 | 245121 | 4.1785 | 92.8555
1st Dilution Sample Final Volume (mL): | 1 | 2 | 228076 | 3.8879 | 86.3986
2nd Dilution Sample Transfer Volume (mL): | 1 | 3 | 227668 | 3.881 | 86.2441
2nd Dilution Sample Final Volume (mL): | 1 | 4 | 229760 | 3.9166 | 87.0366
3rd Dilution Sample Transfer Volume (mL: | 1 | 5 | 230756 | 3.9336 | 87.4139
3rd Dilution Sample Final Volume (mL): | 1 | 6 | 242248 | 4.1295 | 91.7672
4th Dilution Sample Transfer Volume (mL): | 1
4th Dilution Sample Final Volume (mL): | 1 |  | Average: | 3.9879 | 88.6193
Sample Dilution Factor | 900 |  | RSD: | 3.285% | 3.285%
If there are no serial dilutions, or only one dilution, enter 1 in all boxes not used. |  |  | n: | 6 | 6
Range
|  |  | Minimum: | 3.881 | 86.2441
|  |  | Maximum: | 4.1785 | 92.8555
Comment: | The amount of | Naltrexone |  | dissolved as a percentage of the stated label claim is |  | 88.6193
| Range: | Minimum | 86.2441 | Maximum | 92.8555
| Name |  |  | Date |  | Signature
Analysed by:
Reviewed By:
0

## NALTREXONE HYDROCHLORIDE UOC
National Quality Control Laboratory
Laboratory Data Calculation Spreadsheet
Please enter the required information in the cells highlighted in green
Analysis Report
Sample Name: | LODONAL
Laboratory Ref No: | NDQD201703349 | 36
Active Ingredient: | Naltrexone Hydrochloride 4.5mg
Label Claim: | EACH CAPSULE CONTAINS 4.5 MG NALTREXONE HYDROCHLORIDE
Date Analysis Started: | 2017-03-17 08:34:02
Date Analysis Completed:
Analysis Data
Reference Substance: | NALTEXONE
Code: | N 20 1
% age Purity: | 98.7
% Water content: | 0 | If correction for water content is NOT needed, enter 0
% Purity corrected for water: | 98.7
Mwt of compound in free base form: | 341.407 | Enter molecular mass of compound in free base form. If salt conversion is NOT needed, enter 1.
Mwt of compound in salt form: | 377.865 | Enter molecular mass of compound in salt form. If salt conversion is NOT needed, enter 1.
1 mg of salt is equivalent to | 0.90352 | free base
Initial Standard dilution (mL): | 25 |  | Standard A |  | Standard B
1st Dilution Standard transfer Volume (mL: | 3 | Injection | Response: | Normalised Response: | Response: | Normalised Response:
1st Dilution Standard Final Volume (mL): | 25 | 1 | 1827115 | 1694188.8676 | 2014269 | 1736835.1311
2nd Dilution Standard Transfer Volume (mL): | 1 | 2 | 1830856 | 1697657.7027 | 1983896 | 1710645.534
2nd Dilution Standard Final Volume (mL): | 1 | 3 | 1828193 | 1695188.4411 | 1992105 | 1717723.8734
3rd Dilution Standard Volume (mL: | 1 | 4 |  | - |  | -
3rd Dilution Standard Final Volume (mL): | 1 | Average: | 1828721.3333 | 1695678.3371 | 1996756.6667 | 1721734.8462
4th Dilution Standard Transfer Volume (mL): | 1 | Amt of RS (mg): | 10.35 |  | 11.13
4th Dilution Standard Final Volume (mL): | 1 | Amt of RS as free base (mg): | 9.3514 |  | 10.0561
Standard Dilution Factor | 208.3333 | Purity correction (mg): | 9.2298 |  | 9.9254
If there are no serial dilutions, or only one dilution, enter 1 in all boxes not used. |  | Concentration (mg/mL): | 0.044303 |  | 0.047642
|  | Desired Concetration (mg/mL): | 0.04108
|  | Desired Weight as free base (mg): | 8.5583
|  | Desired Weight as salt (mg): | 9.4723
|  | Average Normalised Response: | 1708706.5917
|  | RSD: | 0.9764%
|  | n: | 6
Analysis Data | Determination of Content of Active Ingredient in the Sample
Label Claim: | EACH CAPSULE CONTAINS 4.5 MG NALTREXONE HYDROCHLORIDE
Each Tablet/Capsule contains | 4.5 | Naltrexone Hydrochloride 4.5mg
Initial Sample dilution (mL): | 100 | Tablet No. | Peak Area: | Actual Content | Content as % of the average content | Content as % of Label Claim
1st Dilution Standard transfer Volume (mL: | 1 | 1 | 1876370 | 4.5111 | 101.3137 | 100.2464
1st Dilution Standard Final Volume (mL): | 1 | 2 | 1885164 | 4.5322 | 101.7885 | 100.7163
2nd Dilution Standard Transfer Volume (mL): | 1 | 3 | 1834245 | 4.4098 | 99.0392 | 97.9959
2nd Dilution Standard Final Volume (mL): | 1 | 4 | 1796780 | 4.3197 | 97.0163 | 95.9943
3rd Dilution Standard Volume (mL: | 1 | 5 | 1822919 | 4.3826 | 98.4277 | 97.3908
3rd Dilution Standard Final Volume (mL): | 1 | 6 | 1843515 | 4.4321 | 99.5397 | 98.4911
4th Dilution Standard Transfer Volume (mL): | 1 | 7 | 1849288 | 4.446 | 99.8514 | 98.7996
4th Dilution Standard Final Volume (mL): | 1 | 8 | 1848176 | 4.4433 | 99.7914 | 98.7401
Standard Dilution Factor | 100 | 9 | 1885169 | 4.5322 | 101.7888 | 100.7165
If there are no serial dilutions, or only one dilution, enter 1 in all boxes not used. |  | 10 | 1878769 | 4.5169 | 101.4432 | 100.3746
|  | Average tablet: |  | 4.4526 | 100 | 98.9466
|  |  |  | 1.591% | 1.591% | 1.591%
|  |  |  | 10 | 10 | 10
Comment | The content of | Naltrexone Hydrochloride 4.5mg |  | in the sample as a percentage of the stated label claim is |  | 98.9466
Analysis Data | Determination of the Acceptance Value (AV)
Calculation of acceptance value (AV)
| Average | 98.9466
| k | 2.4
| s | 1.5743
| M | 98.9466
| AV (≤ 15) | 3.7783
DISSOLUTION: | Determination of Active Ingredient Dissolved
Reference Substance:
Code:
% age Purity: | 377.865
% Water content: | 0 | If correction for water content is not needed please enter 0
% Purity corrected for water: | 377.865
Mwt of compound in free base form: | 1 | Enter name of compound in free base form. If salt convertion is not needed enter 1.
Mwt of compound in salt form: | 1 | Enter name of compound in salt form. If salt convertion is not needed enter 1.
1 mg of salt is equivalent to | 1 | free base
Initial Standard dilution (mL): | 1 |  | Standard A |  | Standard B
1st Dilution Standard transfer Volume (mL: | 1 | Injection | Response: | Normalised Response: | Response: | Normalised Response:
1st Dilution Standard Final Volume (mL): | 1 | 1 |  | - |  | -
2nd Dilution Standard Transfer Volume (mL): | 1 | 2 |  | - |  | -
2nd Dilution Standard Final Volume (mL): | 1 | 3 |  | - |  | -
3rd Dilution Standard Volume (mL: | 1 | 4 |  | - |  | -
3rd Dilution Standard Final Volume (mL): | 1 | Average: | #DIV/0! | #DIV/0! | #DIV/0! | #DIV/0!
4th Dilution Standard Transfer Volume (mL): | 1 | Amt of RS (mg):
4th Dilution Standard Final Volume (mL): | 1 | Amt of RS as free base (mg): | 0 |  | 0
Standard Dilution Factor | 1 | Purity correction (mg): | 0 |  | 0
If there are no serial dilutions, or only one dilution, enter 1 in all boxes not used. |  | Concentration (mg/mL): | 0 |  | 0
|  | Desired Concetration (mg/mL): | 4.5
|  | Desired Weight as free base (mg): | 4.5
|  | Desired Weight as salt (mg): | 4.5
|  | Average Normalised Response: | #DIV/0!
|  | RSD: | #DIV/0!
|  | n: | 0
Medium Volume (mL): | 1 | tablet No. | Response: | Amt Released (mg): | %age Released:
1st Dilution Sample transfer Volume (mL: | 1 | 1 |  | - | -
1st Dilution Sample Final Volume (mL): | 1 | 2 |  | - | -
2nd Dilution Sample Transfer Volume (mL): | 1 | 3 |  | - | -
2nd Dilution Sample Final Volume (mL): | 1 | 4 |  | - | -
3rd Dilution Sample Transfer Volume (mL: | 1 | 5 |  | - | -
3rd Dilution Sample Final Volume (mL): | 1 | 6 |  | - | -
4th Dilution Sample Transfer Volume (mL): | 1
4th Dilution Sample Final Volume (mL): | 1 |  |  | Average: | #DIV/0!
Sample Dilution Factor | 1 |  |  | RSD: | #DIV/0!
If there are no serial dilutions, or only one dilution, enter 1 in all boxes not used. |  |  |  | n: | 0
Comment | The amount of | Naltrexone Hydrochloride 4.5mg |  | dissolved as a percentage of the stated label claim is |  | #DIV/0!
| Name |  |  | Date |  | Signature
Analysed by:
Reviewed By:
0