## SST
HPLC System Suitability Report
Analysis Data | Assay
Sample(s) | EUNAT 60 MG
Reference Substance: | Nateglinide
% age Purity: | 100.9
Weight (mg): | 24.18
Standard Conc (mg/mL): | 0.7254
2017-04-04 11:05:43
Injection Number | Peak Areas | Theoretical Plates (USP) | Tailing Factor (Assym) | Retention Times (min)
1 | 97244865 | 9044.48 | 0.88 | 13.81
2 | 97404992 | 9082.24 | 0.88 | 13.81
3 | 97583792 | 9085.4 | 0.88 | 13.81
4 | 98257243 | 9060.78 | 0.88 | 13.81
5 | 98207529 | 9075.88 | 0.88 | 13.81
6 | 97466135 | 9023.71 | 0.88 | 13.81
Averages: | 97694092.6667 | 9062.0817 | 0.88 | 13.81
RSD: | 0.4415%
n: | 6
Summary: | The RSD of the peak areas for six replicate injections of SST Std is less than 2.0%.
The number of Theoretical Plates (USP) for all peaks is greater than 2000
The Assymetry of all peaks were below 2.0
Analysis Data | Dissolution
Reference Substance: | Nateglinide
% age Purity: | 100.9
Weight (mg): | 24.19
Standard Conc (mg/mL): | 0.06045
Injection Number | Peak Areas | Theoretical Plates (USP) | Tailing Factor (Assym) | Retention Times (min)
1 | 15958441 | 8284.06 | 0.88 | 11.51
2 | 16022788 | 8266.86 | 0.88 | 11.51
3 | 16027762 | 8251.73 | 0.88 | 11.51
4 | 16614452 | 8315.86 | 0.88 | 11.51
5 |  | 8314.2 | 0.88 | 11.51
6 | 16580167 | 8279.49 | 0.88 | 11.51
Averages: | 16240722 | 8285.3667 | 0.88 | 11.51
RSD: | 2.013%
n: | 5
Summary: | The RSD of the peak areas for six replicate injections of SST Std is less than 2.0%.
The number of Theoretical Plates (USP) for all peaks is greater than 2000
The Assymetry of all peaks were below 2.0
| Name |  |  | Date | Signature
Analysed by:
Reviewed By:

## Uniformity
Please enter the required information in the cells highlighted in green
Uniformity of Weight Test Report
Sample Name: |  | EUNAT 60 MG
Laboratory Ref No: |  | NDQD201704366
Active Ingredient: |  | Nateglinide USP 60 mg
Label Claim: |  | each coated tablets contains Nateglinide USP 60 mg.
Date Analysis Started: |  | 2017-04-04 11:05:43
Date Analysis Completed: |  | #REF!
Analysis Data |  | Uniformity of weight
|  | Tablet weight (mg) | % Deviation
|  | 337.26 | 0.891%
|  | 335.87 | 0.4752%
|  | 331.8 | -0.7423%
|  | 337.68 | 1.017%
|  | 336.32 | 0.6098%
|  | 332.7 | -0.4731%
|  | 334.25 | -0.009423%
|  | 334.08 | -0.06028%
|  | 338.52 | 1.268%
|  | 334.64 | 0.1072%
|  | 332.5 | -0.5329%
|  | 330.3 | -1.191%
|  | 332.36 | -0.5748%
|  | 332.03 | -0.6735%
|  | 331.03 | -0.9727%
|  | 331 | -0.9817%
|  | 337.57 | 0.9838%
|  | 335.53 | 0.3735%
|  | 332.16 | -0.6346%
|  | 338.03 | 1.121%
| Total | 6685.63
| Average | 334.2815
| Average | % Deviation from mean
| 334.2815 | -5% | 317.5674
|  | 5% | 350.9956
| Name |  | Date | Signature
Analysed by:
Reviewed By:

## Nateglinide (2)
National Quality Control Laboratory
Laboratory Data Calculation Spreadsheet
Please enter the required information in the cells highlighted in green
Analysis Report
Sample Name: | EUNAT 60 MG
Laboratory Ref No: | NDQD201704367 | 1
Active Ingredient: | Nateglinide USP 120 mg
Label Claim: | each coated tablets contains Nateglinide USP 120 mg.
Date Analysis Started: | 2017-04-04 11:12:04
Date Analysis Completed:
Analysis Data
Reference Substance: | Nateglinide
Code:
% age Purity: | 100.9
% Water content: | 0 | If correction for water content is not needed please enter 0
% Purity corrected for water: | 100.9
Mwt of compound in free base form: | 1 | Enter molecular mass of compound in free base form. If salt conversion is NOT needed, enter 1.
Mwt of compound in salt form: | 1 | Enter molecular mass of compound in salt form. If salt conversion is NOT needed, enter 1.
1 mg of salt is equivalent to | 1 | free base
Initial Standard dilution volume (mL): | 10 |  | Standard A |  | Standard B
1st Dilution Standard transfer Volume (mL: | 3 | Injection | Response: | Normalised Response: | Response: | Normalised Response: |  | Std Response Deviation
1st Dilution Standard Final Volume (mL): | 10 | 1 | 99249924 | 97632399.2258 | 102444845 | 97469822.7948
2nd Dilution Standard Transfer Volume (mL): | 1 | 2 | 97318454 | 95732407.3414 | 102577642 | 97596170.783 |  | 1.096%
2nd Dilution Standard Final Volume (mL): | 1 | 3 | 97998395 | 96401267.0088 | 102761036 | 97770658.6323
3rd Dilution Standard Volume (mL: | 1 | 4 |  | - |  | -
3rd Dilution Standard Final Volume (mL): | 1 | Average: | 98188924.3333 | 96588691.192 | 102594507.6667 | 97612217.4034
4th Dilution Standard Transfer Volume (mL): | 1 | Mass of RS (mg): | 24.18 |  | 25
4th Dilution Standard Final Volume (mL): | 1 | Mass of WRS as free base (mg): | 24.18 |  | 25
Standard Dilution Factor | 33.3333 | Purity correction (mg): | 24.3976 |  | 25.225
If there are no serial dilutions, or only one dilution, enter 1 in all boxes not used. |  | Concentration (mg/mL): | 0.73193 |  | 0.75675
|  | Desired Concentration (mg/mL): | 0.72
|  | Desired Weight as free base (mg): | 24
|  | Desired Weight as salt (mg): | 24
|  | Average Normalised Response: | 97100454.2977
|  | RSD: | 0.8585%
|  | n: | 6
Analysis Data | Determination of Content of Active Ingredient in the Sample
Label Claim: | each coated tablets contains Nateglinide USP 120 mg.
Each Tablet contains | 60 | Nateglinide USP 120 mg
Average Tablet Content Weight (mg): | 334.2815
Initial Sample dilution Volume (mL): | 100 |  | Powder Weight (mg) | Injection | Response: | Determined Amt (mg) | % Assay
1st Dilution Sample transfer Volume (mL): | 3 | Assay Smp A | 1295.92 | 1 |  | - | -
1st Dilution Sample Final Volume (mL): | 10 |  |  | 2 |  | - | -
2nd Dilution Sample Transfer Volume (mL): | 1 |  |  | 3 |  | - | -
2nd Dilution Sample Final Volume (mL): | 1 |  |  | 4 |  | - | -
3rd Dilution Sample Transfer Volume (mL: | 1 | Assay Smp B | 1334.56 | 1 | 100445131 | 62.1861 | 103.6434
3rd Dilution Sample Final Volume (mL): | 1 |  |  | 2 | 99130629 | 61.3723 | 102.2871
4th Dilution Sample Transfer Volume (mL): | 1 |  |  | 3 | 99888886 | 61.8417 | 103.0695
4th Dilution Sample Final Volume (mL): | 1 |  |  | 4 |  | - | -
Sample Dilution Factor | 333.3333 | Assay Smp C | 1327.69 | 1 | 98575585 | 61.3444 | 102.2407
Desired Sample Weight (mg): | 1337.126 |  |  | 2 | 99073793 | 61.6545 | 102.7574
If there are no serial dilutions, or only one dilution, enter 1 in all boxes not used. |  |  |  | 3 | 99585246 | 61.9727 | 103.2879
|  |  |  | 4 |  | - | -
[5 empty] | Average: | 61.7286 | 102.881
[5 empty] | RSD: | 0.543% | 0.543%
[5 empty] | n: | 6 | 6
Comment: | The content of | Nateglinide |  | in the sample as a percentage of the stated label claim is |  | 102.881
DISSOLUTION: | Determination of Active Ingredient Dissolved
Reference Substance: | Nateglinide
Code: | 0
% age Purity: | 100.9
% Water content: | 0 | If correction for water content is not needed please enter 0
% Purity corrected for water: | 100.9
Mwt of compound in free base form: | 1 | Enter molecular mass of compound in free base form. If salt convertion is NOT needed, enter 1.
Mwt of compound in salt form: | 1 | Enter molecular mass of compound in salt form. If salt convertion is NOT needed, enter 1.
1 mg of salt is equivalent to | 1 | free base
Initial Standard dilution volume (mL): | 100 |  | Standard A |  | Standard B
1st Dilution Standard transfer Volume (mL: | 5 | Injection | Response: | Normalised Response: | Response: | Normalised Response: |  | Std Response Deviation
1st Dilution Standard Final Volume (mL): | 20 | 1 | 17441554 | 17150207.7008 | 16590783 | 16367778.8333
2nd Dilution Standard Transfer Volume (mL): | 1 | 2 | 17196778 | 16909520.4753 | 17480055 | 17245097.7289 |  | 1.384%
2nd Dilution Standard Final Volume (mL): | 1 | 3 | 17188961 | 16901834.0516 | 16867872 | 16641143.3556
3rd Dilution Standard Volume (mL: | 1 | 4 |  | - |  | -
3rd Dilution Standard Final Volume (mL): | 1 | Average: | 17275764.3333 | 16987187.4092 | 16979570 | 16751339.9726
4th Dilution Standard Transfer Volume (mL): | 1 | Amt of RS (mg): | 24.19 |  | 24.11
4th Dilution Standard Final Volume (mL): | 1 | Amt of RS as free base (mg): | 24.19 |  | 24.11
Standard Dilution Factor | 400 | Purity correction: | 24.4077 |  | 24.327
If there are no serial dilutions, or only one dilution, enter 1 in all boxes not used. |  | Conc (mg/mL): | 0.061019 |  | 0.060817
|  | Desired Concentration (mg/mL): | 0.06
|  | Desired Weight as free base (mg): | 24
|  | Desired Weight as salt (mg): | 24
|  | Average Normalised Peak Area: | 16869263.6909
|  | RSD: | 1.923%
|  | n: | 6
Medium Volume (mL): | 1000 | Unit No. | Response: | Amt Released (mg): | %age Released:
1st Dilution Sample transfer Volume (mL: | 1 | 1 | 15836021 | 56.325 | 93.875
1st Dilution Sample Final Volume (mL): | 1 | 2 | 15151988 | 53.8921 | 89.8201
2nd Dilution Sample Transfer Volume (mL): | 1 | 3 | 15675754 | 55.755 | 92.9249
2nd Dilution Sample Final Volume (mL): | 1 | 4 | 15273961 | 54.3259 | 90.5431
3rd Dilution Sample Transfer Volume (mL: | 1 | 5 | 15545281 | 55.2909 | 92.1515
3rd Dilution Sample Final Volume (mL): | 1 | 6 | 14994470 | 53.3318 | 88.8863
4th Dilution Sample Transfer Volume (mL): | 1
4th Dilution Sample Final Volume (mL): | 1 |  | Average: | 54.8201 | 91.3668
Sample Dilution Factor | 1000 |  | RSD: | 2.109% | 2.109%
If there are no serial dilutions, or only one dilution, enter 1 in all boxes not used. |  |  | n: | 6 | 6
Range
|  |  | Minimum: | 53.3318 | 88.8863
|  |  | Maximum: | 56.325 | 93.875
Comment: | The amount of | Nateglinide |  | dissolved as a percentage of the stated label claim is |  | 91.3668
| Range: | Minimum | 88.8863 | Maximum | 93.875
| Name |  |  | Date |  | Signature
Analysed by:
Reviewed By:
0